## Sheet1
Datasheet | Image | DK Part # | Mfr Part # | Mfr | Supplier | Description | Stock | Price | @ qty | Min Qty | Package | Series | Product Status | Capacitance | Tolerance | Voltage - Rated | Type | ESR (Equivalent Series Resistance) | Operating Temperature | Lifetime @ Temp. | Mounting Type | Package / Case | Size / Dimension | Height - Seated (Max) | Lead Spacing | Manufacturer Size Code | Features | Failure Rate | Ratings
https://www.vishay.com/docs/40005/593d.pdf | //mm.digikey.com/Volume0/opasdata/d220001/medias/images/574/TR3B%281411%29.JPG | 718-1927-2-ND,718-1927-1-ND,718-1927-6-ND | 593D106X9016B2TE3 | Vishay Sprague | Vishay Sprague | CAP TANT 10UF 10% 16V 1411 | 22564 | 0.47 | 0 | 1 | Tape & Reel (TR),Cut Tape (CT),Digi-Reel® | TANTAMOUNT™, 593D | Active | 10 µF | ±10% | 16 V | Molded | 800mOhm | -55°C ~ 125°C | - | Surface Mount | 1411 (3528 Metric) | 0.138" L x 0.110" W (3.50mm x 2.80mm) | 0.083" (2.11mm) | - | B | General Purpose | - | -
https://www.vishay.com/docs/40005/593d.pdf | //mm.digikey.com/Volume0/opasdata/d220001/medias/images/3803/MFG_Tantamount-593D.jpg | 718-1098-2-ND,718-1098-1-ND,718-1098-6-ND | 593D106X9025C2TE3 | Vishay Sprague | Vishay Sprague | CAP TANT 10UF 10% 25V 2312 | 105602 | 0.67 | 0 | 1 | Tape & Reel (TR),Cut Tape (CT),Digi-Reel® | TANTAMOUNT™, 593D | Active | 10 µF | ±10% | 25 V | Molded | 450mOhm | -55°C ~ 125°C | - | Surface Mount | 2312 (6032 Metric) | 0.236" L x 0.126" W (6.00mm x 3.20mm) | 0.110" (2.79mm) | - | C | General Purpose | - | -
https://www.vishay.com/docs/40005/593d.pdf | //mm.digikey.com/Volume0/opasdata/d220001/medias/images/3803/MFG_Tantamount-593D.jpg | 718-1108-2-ND,718-1108-1-ND,718-1108-6-ND | 593D476X9016D2TE3 | Vishay Sprague | Vishay Sprague | CAP TANT 47UF 10% 16V 2917 | 3906 | 0.8 | 0 | 1 | Tape & Reel (TR),Cut Tape (CT),Digi-Reel® | TANTAMOUNT™, 593D | Active | 47 µF | ±10% | 16 V | Molded | 150mOhm | -55°C ~ 125°C | - | Surface Mount | 2917 (7343 Metric) | 0.287" L x 0.169" W (7.30mm x 4.30mm) | 0.122" (3.10mm) | - | D | General Purpose | - | -
https://www.vishay.com/docs/40005/593d.pdf | //mm.digikey.com/Volume0/opasdata/d220001/medias/images/3803/MFG_Tantamount-593D.jpg | 718-1101-2-ND,718-1101-1-ND,718-1101-6-ND | 593D107X9010D2TE3 | Vishay Sprague | Vishay Sprague | CAP TANT 100UF 10% 10V 2917 | 104002 | 0.81 | 0 | 1 | Tape & Reel (TR),Cut Tape (CT),Digi-Reel® | TANTAMOUNT™, 593D | Active | 100 µF | ±10% | 10 V | Molded | 100mOhm | -55°C ~ 125°C | - | Surface Mount | 2917 (7343 Metric) | 0.287" L x 0.169" W (7.30mm x 4.30mm) | 0.122" (3.10mm) | - | D | General Purpose | - | -
https://www.vishay.com/docs/40005/593d.pdf | //mm.digikey.com/Volume0/opasdata/d220001/medias/images/3803/MFG_Tantamount-593D.jpg | 718-1104-2-ND,718-1104-1-ND,718-1104-6-ND | 593D226X9025D2TE3 | Vishay Sprague | Vishay Sprague | CAP TANT 22UF 10% 25V 2917 | 34655 | 0.82 | 0 | 1 | Tape & Reel (TR),Cut Tape (CT),Digi-Reel® | TANTAMOUNT™, 593D | Active | 22 µF | ±10% | 25 V | Molded | 200mOhm | -55°C ~ 125°C | - | Surface Mount | 2917 (7343 Metric) | 0.287" L x 0.169" W (7.30mm x 4.30mm) | 0.122" (3.10mm) | - | D | General Purpose | - | -
https://www.vishay.com/docs/40005/593d.pdf | //mm.digikey.com/Volume0/opasdata/d220001/medias/images/3803/MFG_Tantamount-593D.jpg | 718-1099-2-ND,718-1099-1-ND,718-1099-6-ND | 593D106X9035D2TE3 | Vishay Sprague | Vishay Sprague | CAP TANT 10UF 10% 35V 2917 | 43968 | 0.87 | 0 | 1 | Tape & Reel (TR),Cut Tape (CT),Digi-Reel® | TANTAMOUNT™, 593D | Active | 10 µF | ±10% | 35 V | Molded | 300mOhm | -55°C ~ 125°C | - | Surface Mount | 2917 (7343 Metric) | 0.287" L x 0.169" W (7.30mm x 4.30mm) | 0.122" (3.10mm) | - | D | General Purpose | - | -
https://www.vishay.com/docs/40005/593d.pdf | //mm.digikey.com/Volume0/opasdata/d220001/medias/images/3803/MFG_Tantamount-593D.jpg | 718-1102-2-ND,718-1102-1-ND,718-1102-6-ND | 593D107X9016D2TE3 | Vishay Sprague | Vishay Sprague | CAP TANT 100UF 10% 16V 2917 | 23533 | 1.07 | 0 | 1 | Tape & Reel (TR),Cut Tape (CT),Digi-Reel® | TANTAMOUNT™, 593D | Active | 100 µF | ±10% | 16 V | Molded | 125mOhm | -55°C ~ 125°C | - | Surface Mount | 2917 (7343 Metric) | 0.287" L x 0.169" W (7.30mm x 4.30mm) | 0.122" (3.10mm) | - | D | General Purpose | - | -
https://www.vishay.com/docs/40005/593d.pdf | //mm.digikey.com/Volume0/opasdata/d220001/medias/images/3803/MFG_Tantamount-593D.jpg | 718-1034-2-ND,718-1034-1-ND,718-1034-6-ND | 593D227X0010E2TE3 | Vishay Sprague | Vishay Sprague | CAP TANT 220UF 20% 10V 2917 | 1261 | 1.08 | 0 | 1 | Tape & Reel (TR),Cut Tape (CT),Digi-Reel® | TANTAMOUNT™, 593D | Active | 220 µF | ±20% | 10 V | Molded | 100mOhm | -55°C ~ 125°C | - | Surface Mount | 2917 (7343 Metric) | 0.287" L x 0.169" W (7.30mm x 4.30mm) | 0.170" (4.32mm) | - | E | General Purpose | - | -
https://www.vishay.com/docs/40005/593d.pdf | //mm.digikey.com/Volume0/opasdata/d220001/medias/images/3803/MFG_Tantamount-593D.jpg | 718-1032-2-ND,718-1032-1-ND,718-1032-6-ND | 593D226X0035E2TE3 | Vishay Sprague | Vishay Sprague | CAP TANT 22UF 20% 35V 2917 | 23565 | 1.26 | 0 | 1 | Tape & Reel (TR),Cut Tape (CT),Digi-Reel® | TANTAMOUNT™, 593D | Active | 22 µF | ±20% | 35 V | Molded | 275mOhm | -55°C ~ 125°C | - | Surface Mount | 2917 (7343 Metric) | 0.287" L x 0.169" W (7.30mm x 4.30mm) | 0.170" (4.32mm) | - | E | General Purpose | - | -
https://www.vishay.com/docs/40005/593d.pdf | //mm.digikey.com/Volume0/opasdata/d220001/medias/images/3803/MFG_Tantamount-593D.jpg | 718-1033-2-ND,718-1033-1-ND,718-1033-6-ND | 593D226X9035E2TE3 | Vishay Sprague | Vishay Sprague | CAP TANT 22UF 10% 35V 2917 | 14662 | 1.26 | 0 | 1 | Tape & Reel (TR),Cut Tape (CT),Digi-Reel® | TANTAMOUNT™, 593D | Active | 22 µF | ±10% | 35 V | Molded | 275mOhm | -55°C ~ 125°C | - | Surface Mount | 2917 (7343 Metric) | 0.287" L x 0.169" W (7.30mm x 4.30mm) | 0.170" (4.32mm) | - | E | General Purpose | - | -
https://www.vishay.com/docs/40005/593d.pdf | //mm.digikey.com/Volume0/opasdata/d220001/medias/images/3803/MFG_Tantamount-593D.jpg | 718-1040-2-ND,718-1040-1-ND,718-1040-6-ND | 593D686X9020E2TE3 | Vishay Sprague | Vishay Sprague | CAP TANT 68UF 10% 20V 2917 | 4375 | 1.3 | 0 | 1 | Tape & Reel (TR),Cut Tape (CT),Digi-Reel® | TANTAMOUNT™, 593D | Active | 68 µF | ±10% | 20 V | Molded | 150mOhm | -55°C ~ 125°C | - | Surface Mount | 2917 (7343 Metric) | 0.287" L x 0.169" W (7.30mm x 4.30mm) | 0.170" (4.32mm) | - | E | General Purpose | - | -
https://www.vishay.com/docs/40005/593d.pdf | //mm.digikey.com/Volume0/opasdata/d220001/medias/images/3803/MFG_Tantamount-593D.jpg | 718-1038-2-ND,718-1038-1-ND,718-1038-6-ND | 593D337X96R3E2TE3 | Vishay Sprague | Vishay Sprague | CAP TANT 330UF 10% 6.3V 2917 | 331 | 1.44 | 0 | 1 | Tape & Reel (TR),Cut Tape (CT),Digi-Reel® | TANTAMOUNT™, 593D | Active | 330 µF | ±10% | 6.3 V | Molded | 100mOhm | -55°C ~ 125°C | - | Surface Mount | 2917 (7343 Metric) | 0.287" L x 0.169" W (7.30mm x 4.30mm) | 0.170" (4.32mm) | - | E | General Purpose | - | -
https://www.vishay.com/docs/40005/593d.pdf | //mm.digikey.com/Volume0/opasdata/d220001/medias/images/3803/MFG_Tantamount-593D.jpg | 718-1037-2-ND,718-1037-1-ND,718-1037-6-ND | 593D336X9025E2TE3 | Vishay Sprague | Vishay Sprague | CAP TANT 33UF 10% 25V 2917 | 5669 | 1.53 | 0 | 1 | Tape & Reel (TR),Cut Tape (CT),Digi-Reel® | TANTAMOUNT™, 593D | Active | 33 µF | ±10% | 25 V | Molded | 200mOhm | -55°C ~ 125°C | - | Surface Mount | 2917 (7343 Metric) | 0.287" L x 0.169" W (7.30mm x 4.30mm) | 0.170" (4.32mm) | - | E | General Purpose | - | -
https://www.vishay.com/docs/40005/593d.pdf | //mm.digikey.com/Volume0/opasdata/d220001/medias/images/3803/MFG_Tantamount-593D.jpg | 718-1031-2-ND,718-1031-1-ND,718-1031-6-ND | 593D107X9020E2TE3 | Vishay Sprague | Vishay Sprague | CAP TANT 100UF 10% 20V 2917 | 17873 | 1.73 | 0 | 1 | Tape & Reel (TR),Cut Tape (CT),Digi-Reel® | TANTAMOUNT™, 593D | Active | 100 µF | ±10% | 20 V | Molded | 150mOhm | -55°C ~ 125°C | - | Surface Mount | 2917 (7343 Metric) | 0.287" L x 0.169" W (7.30mm x 4.30mm) | 0.170" (4.32mm) | - | E | General Purpose | - | -
https://www.vishay.com/docs/40005/593d.pdf | //mm.digikey.com/Volume0/opasdata/d220001/medias/images/3803/MFG_Tantamount-593D.jpg | 718-1029-2-ND,718-1029-1-ND,718-1029-6-ND | 593D106X9050E2TE3 | Vishay Sprague | Vishay Sprague | CAP TANT 10UF 10% 50V 2917 | 3366 | 1.89 | 0 | 1 | Tape & Reel (TR),Cut Tape (CT),Digi-Reel® | TANTAMOUNT™, 593D | Active | 10 µF | ±10% | 50 V | Molded | 550mOhm | -55°C ~ 125°C | - | Surface Mount | 2917 (7343 Metric) | 0.287" L x 0.169" W (7.30mm x 4.30mm) | 0.170" (4.32mm) | - | E | General Purpose | - | -
https://www.vishay.com/docs/40005/593d.pdf | //mm.digikey.com/Volume0/opasdata/d220001/medias/images/3803/MFG_Tantamount-593D.jpg | 718-1969-2-ND,718-1969-1-ND,718-1969-6-ND | 593D106X9010A2TE3 | Vishay Sprague | Vishay Sprague | CAP TANT 10UF 10% 10V 1206 | 3849 | 0.51 | 0 | 1 | Tape & Reel (TR),Cut Tape (CT),Digi-Reel® | TANTAMOUNT™, 593D | Active | 10 µF | ±10% | 10 V | Molded | 2Ohm | -55°C ~ 125°C | - | Surface Mount | 1206 (3216 Metric) | 0.126" L x 0.063" W (3.20mm x 1.60mm) | 0.071" (1.80mm) | - | A | General Purpose | - | -
https://www.vishay.com/docs/40005/593d.pdf | //mm.digikey.com/Volume0/opasdata/d220001/medias/images/3803/MFG_Tantamount-593D.jpg | 718-1100-2-ND,718-1100-1-ND,718-1100-6-ND | 593D107X0010D2TE3 | Vishay Sprague | Vishay Sprague | CAP TANT 100UF 20% 10V 2917 | 81908 | 0.56 | 0 | 1 | Tape & Reel (TR),Cut Tape (CT),Digi-Reel® | TANTAMOUNT™, 593D | Active | 100 µF | ±20% | 10 V | Molded | 100mOhm | -55°C ~ 125°C | - | Surface Mount | 2917 (7343 Metric) | 0.287" L x 0.169" W (7.30mm x 4.30mm) | 0.122" (3.10mm) | - | D | General Purpose | - | -
https://www.vishay.com/docs/40005/593d.pdf | //mm.digikey.com/Volume0/opasdata/d220001/medias/images/3803/MFG_Tantamount-593D.jpg | 718-593D106X9016A2TE3TR-ND,718-593D106X9016A2TE3CT-ND,718-593D106X9016A2TE3DKR-ND | 593D106X9016A2TE3 | Vishay Sprague | Vishay Sprague | CAP TANT 10UF 10% 16V 1206 | 5414 | 0.66 | 0 | 1 | Tape & Reel (TR),Cut Tape (CT),Digi-Reel® | TANTAMOUNT™, 593D | Active | 10 µF | ±10% | 16 V | Molded | 1.7Ohm | -55°C ~ 125°C | - | Surface Mount | 1206 (3216 Metric) | 0.126" L x 0.063" W (3.20mm x 1.60mm) | 0.071" (1.80mm) | - | A | General Purpose | - | -
https://www.vishay.com/docs/40005/593d.pdf | //mm.digikey.com/Volume0/opasdata/d220001/medias/images/3803/MFG_Tantamount-593D.jpg | 718-1097-2-ND,718-1097-1-ND,718-1097-6-ND | 593D106X9016C2TE3 | Vishay Sprague | Vishay Sprague | CAP TANT 10UF 10% 16V 2312 | 5024 | 0.69 | 0 | 1 | Tape & Reel (TR),Cut Tape (CT),Digi-Reel® | TANTAMOUNT™, 593D | Active | 10 µF | ±10% | 16 V | Molded | 450mOhm | -55°C ~ 125°C | - | Surface Mount | 2312 (6032 Metric) | 0.236" L x 0.126" W (6.00mm x 3.20mm) | 0.110" (2.79mm) | - | C | General Purpose | - | -
https://www.vishay.com/docs/40005/593d.pdf | //mm.digikey.com/Volume0/opasdata/d220001/medias/images/3803/MFG_Tantamount-593D.jpg | 718-1971-2-ND,718-1971-1-ND,718-1971-6-ND | 593D107X9010C2TE3 | Vishay Sprague | Vishay Sprague | CAP TANT 100UF 10% 10V 2312 | 31948 | 0.79 | 0 | 1 | Tape & Reel (TR),Cut Tape (CT),Digi-Reel® | TANTAMOUNT™, 593D | Active | 100 µF | ±10% | 10 V | Molded | 200mOhm | -55°C ~ 125°C | - | Surface Mount | 2312 (6032 Metric) | 0.236" L x 0.126" W (6.00mm x 3.20mm) | 0.110" (2.79mm) | - | C | General Purpose | - | -
https://www.vishay.com/docs/40005/593d.pdf | //mm.digikey.com/Volume0/opasdata/d220001/medias/images/3803/MFG_Tantamount-593D.jpg | 718-2142-2-ND,718-2142-1-ND,718-2142-6-ND | 593D476X0016D2TE3 | Vishay Sprague | Vishay Sprague | CAP TANT 47UF 20% 16V 2917 | 4120 | 0.8 | 0 | 1 | Tape & Reel (TR),Cut Tape (CT),Digi-Reel® | TANTAMOUNT™, 593D | Active | 47 µF | ±20% | 16 V | Molded | 150mOhm | -55°C ~ 125°C | - | Surface Mount | 2917 (7343 Metric) | 0.287" L x 0.169" W (7.30mm x 4.30mm) | 0.122" (3.10mm) | - | D | General Purpose | - | -
https://www.vishay.com/docs/40005/593d.pdf | //mm.digikey.com/Volume0/opasdata/d220001/medias/images/574/TR3B%281411%29.JPG | 718-593D336X9010B2TE3TR-ND,718-593D336X9010B2TE3CT-ND,718-593D336X9010B2TE3DKR-ND | 593D336X9010B2TE3 | Vishay Sprague | Vishay Sprague | CAP TANT 33UF 10% 10V 1411 | 7417 | 0.87 | 0 | 1 | Tape & Reel (TR),Cut Tape (CT),Digi-Reel® | TANTAMOUNT™, 593D | Active | 33 µF | ±10% | 10 V | Molded | 600mOhm | -55°C ~ 125°C | - | Surface Mount | 1411 (3528 Metric) | 0.138" L x 0.110" W (3.50mm x 2.80mm) | 0.083" (2.11mm) | - | B | General Purpose | - | -
https://www.vishay.com/docs/40005/593d.pdf | //mm.digikey.com/Volume0/opasdata/d220001/medias/images/3803/MFG_Tantamount-593D.jpg | 718-593D476X9020D2TE3TR-ND,718-593D476X9020D2TE3CT-ND,718-593D476X9020D2TE3DKR-ND | 593D476X9020D2TE3 | Vishay Sprague | Vishay Sprague | CAP TANT 47UF 10% 20V 2917 | 7559 | 1.01 | 0 | 1 | Tape & Reel (TR),Cut Tape (CT),Digi-Reel® | TANTAMOUNT™, 593D | Active | 47 µF | ±10% | 20 V | Molded | 200mOhm | -55°C ~ 125°C | - | Surface Mount | 2917 (7343 Metric) | 0.287" L x 0.169" W (7.30mm x 4.30mm) | 0.122" (3.10mm) | - | D | General Purpose | - | -
https://www.vishay.com/docs/40005/593d.pdf | //mm.digikey.com/Volume0/opasdata/d220001/medias/images/3803/MFG_Tantamount-593D.jpg | 718-1928-2-ND,718-1928-1-ND,718-1928-6-ND | 593D107X0016D2TE3 | Vishay Sprague | Vishay Sprague | CAP TANT 100UF 20% 16V 2917 | 7001 | 1.07 | 0 | 1 | Tape & Reel (TR),Cut Tape (CT),Digi-Reel® | TANTAMOUNT™, 593D | Active | 100 µF | ±20% | 16 V | Molded | 125mOhm | -55°C ~ 125°C | - | Surface Mount | 2917 (7343 Metric) | 0.287" L x 0.169" W (7.30mm x 4.30mm) | 0.122" (3.10mm) | - | D | General Purpose | - | -
https://www.vishay.com/docs/40005/593d.pdf | //mm.digikey.com/Volume0/opasdata/d220001/medias/images/3803/MFG_Tantamount-593D.jpg | 718-1106-2-ND,718-1106-1-ND,718-1106-6-ND | 593D227X96R3D2TE3 | Vishay Sprague | Vishay Sprague | CAP TANT 220UF 10% 6.3V 2917 | 6197 | 1.07 | 0 | 1 | Tape & Reel (TR),Cut Tape (CT),Digi-Reel® | TANTAMOUNT™, 593D | Active | 220 µF | ±10% | 6.3 V | Molded | 100mOhm | -55°C ~ 125°C | - | Surface Mount | 2917 (7343 Metric) | 0.287" L x 0.169" W (7.30mm x 4.30mm) | 0.122" (3.10mm) | - | D | General Purpose | - | -
https://www.vishay.com/docs/40005/593d.pdf | //mm.digikey.com/Volume0/opasdata/d220001/medias/images/3803/MFG_Tantamount-593D.jpg | 718-2138-2-ND,718-2138-1-ND,718-2138-6-ND | 593D107X0016E2TE3 | Vishay Sprague | Vishay Sprague | CAP TANT 100UF 20% 16V 2917 | 20681 | 1.1 | 0 | 1 | Tape & Reel (TR),Cut Tape (CT),Digi-Reel® | TANTAMOUNT™, 593D | Active | 100 µF | ±20% | 16 V | Molded | 100mOhm | -55°C ~ 125°C | - | Surface Mount | 2917 (7343 Metric) | 0.287" L x 0.169" W (7.30mm x 4.30mm) | 0.170" (4.32mm) | - | E | General Purpose | - | -
https://www.vishay.com/docs/40005/593d.pdf | //mm.digikey.com/Volume0/opasdata/d220001/medias/images/3803/MFG_Tantamount-593D.jpg | 718-1030-2-ND,718-1030-1-ND,718-1030-6-ND | 593D107X9016E2TE3 | Vishay Sprague | Vishay Sprague | CAP TANT 100UF 10% 16V 2917 | 14438 | 1.1 | 0 | 1 | Tape & Reel (TR),Cut Tape (CT),Digi-Reel® | TANTAMOUNT™, 593D | Active | 100 µF | ±10% | 16 V | Molded | 100mOhm | -55°C ~ 125°C | - | Surface Mount | 2917 (7343 Metric) | 0.287" L x 0.169" W (7.30mm x 4.30mm) | 0.170" (4.32mm) | - | E | General Purpose | - | -
https://www.vishay.com/docs/40005/593d.pdf | //mm.digikey.com/Volume0/opasdata/d220001/medias/images/3803/MFG_Tantamount-593D.jpg | 718-2139-2-ND,718-2139-1-ND,718-2139-6-ND | 593D157X9010D2TE3 | Vishay Sprague | Vishay Sprague | CAP TANT 150UF 10% 10V 2917 | 4133 | 1.16 | 0 | 1 | Tape & Reel (TR),Cut Tape (CT),Digi-Reel® | TANTAMOUNT™, 593D | Active | 150 µF | ±10% | 10 V | Molded | 100mOhm | -55°C ~ 125°C | - | Surface Mount | 2917 (7343 Metric) | 0.287" L x 0.169" W (7.30mm x 4.30mm) | 0.122" (3.10mm) | - | D | General Purpose | - | -
https://www.vishay.com/docs/40005/593d.pdf | //mm.digikey.com/Volume0/opasdata/d220001/medias/images/3803/MFG_Tantamount-593D.jpg | 718-1930-2-ND,718-1930-1-ND,718-1930-6-ND | 593D226X9035D2TE3 | Vishay Sprague | Vishay Sprague | CAP TANT 22UF 10% 35V 2917 | 3474 | 1.24 | 0 | 1 | Tape & Reel (TR),Cut Tape (CT),Digi-Reel® | TANTAMOUNT™, 593D | Active | 22 µF | ±10% | 35 V | Molded | 300mOhm | -55°C ~ 125°C | - | Surface Mount | 2917 (7343 Metric) | 0.287" L x 0.169" W (7.30mm x 4.30mm) | 0.122" (3.10mm) | - | D | General Purpose | - | -
https://www.vishay.com/docs/40005/593d.pdf | //mm.digikey.com/Volume0/opasdata/d220001/medias/images/3803/MFG_Tantamount-593D.jpg | 718-1105-2-ND,718-1105-1-ND,718-1105-6-ND | 593D227X9010D2TE3 | Vishay Sprague | Vishay Sprague | CAP TANT 220UF 10% 10V 2917 | 8517 | 1.33 | 0 | 1 | Tape & Reel (TR),Cut Tape (CT),Digi-Reel® | TANTAMOUNT™, 593D | Active | 220 µF | ±10% | 10 V | Molded | 125mOhm | -55°C ~ 125°C | - | Surface Mount | 2917 (7343 Metric) | 0.287" L x 0.169" W (7.30mm x 4.30mm) | 0.122" (3.10mm) | - | D | General Purpose | - | -
https://www.vishay.com/docs/40005/593d.pdf | //mm.digikey.com/Volume0/opasdata/d220001/medias/images/3803/MFG_Tantamount-593D.jpg | 718-593D227X0010D2TE3TR-ND,718-593D227X0010D2TE3CT-ND,718-593D227X0010D2TE3DKR-ND | 593D227X0010D2TE3 | Vishay Sprague | Vishay Sprague | CAP TANT 220UF 20% 10V 2917 | 1070 | 1.33 | 0 | 1 | Tape & Reel (TR),Cut Tape (CT),Digi-Reel® | TANTAMOUNT™, 593D | Active | 220 µF | ±20% | 10 V | Molded | 125mOhm | -55°C ~ 125°C | - | Surface Mount | 2917 (7343 Metric) | 0.287" L x 0.169" W (7.30mm x 4.30mm) | 0.122" (3.10mm) | - | D | General Purpose | - | -
https://www.vishay.com/docs/40005/593d.pdf | //mm.digikey.com/Volume0/opasdata/d220001/medias/images/3803/MFG_Tantamount-593D.jpg | 718-593D685X9050D2TE3TR-ND,718-593D685X9050D2TE3CT-ND,718-593D685X9050D2TE3DKR-ND | 593D685X9050D2TE3 | Vishay Sprague | Vishay Sprague | CAP TANT 6.8UF 10% 50V 2917 | 1485 | 1.42 | 0 | 1 | Tape & Reel (TR),Cut Tape (CT),Digi-Reel® | TANTAMOUNT™, 593D | Active | 6.8 µF | ±10% | 50 V | Molded | 600mOhm | -55°C ~ 125°C | - | Surface Mount | 2917 (7343 Metric) | 0.287" L x 0.169" W (7.30mm x 4.30mm) | 0.122" (3.10mm) | - | D | General Purpose | - | -
https://www.vishay.com/docs/40005/593d.pdf | //mm.digikey.com/Volume0/opasdata/d220001/medias/images/3803/MFG_Tantamount-593D.jpg | 718-593D157X9010E2TE3TR-ND,718-593D157X9010E2TE3CT-ND,718-593D157X9010E2TE3DKR-ND | 593D157X9010E2TE3 | Vishay Sprague | Vishay Sprague | CAP TANT 150UF 10% 10V 2917 | 753 | 1.53 | 0 | 1 | Tape & Reel (TR),Cut Tape (CT),Digi-Reel® | TANTAMOUNT™, 593D | Active | 150 µF | ±10% | 10 V | Molded | 100mOhm | -55°C ~ 125°C | - | Surface Mount | 2917 (7343 Metric) | 0.287" L x 0.169" W (7.30mm x 4.30mm) | 0.170" (4.32mm) | - | E | General Purpose | - | -
https://www.vishay.com/docs/40005/593d.pdf | //mm.digikey.com/Volume0/opasdata/d220001/medias/images/3803/MFG_Tantamount-593D.jpg | 718-1107-2-ND,718-1107-1-ND,718-1107-6-ND | 593D475X9050D2TE3 | Vishay Sprague | Vishay Sprague | CAP TANT 4.7UF 10% 50V 2917 | 3610 | 1.61 | 0 | 1 | Tape & Reel (TR),Cut Tape (CT),Digi-Reel® | TANTAMOUNT™, 593D | Active | 4.7 µF | ±10% | 50 V | Molded | 600mOhm | -55°C ~ 125°C | - | Surface Mount | 2917 (7343 Metric) | 0.287" L x 0.169" W (7.30mm x 4.30mm) | 0.122" (3.10mm) | - | D | General Purpose | - | -
https://www.vishay.com/docs/40005/593d.pdf | //mm.digikey.com/Volume0/opasdata/d220001/medias/images/3803/MFG_Tantamount-593D.jpg | 718-1970-2-ND,718-1970-1-ND,718-1970-6-ND | 593D107X0020E2TE3 | Vishay Sprague | Vishay Sprague | CAP TANT 100UF 20% 20V 2917 | 422 | 1.73 | 0 | 1 | Tape & Reel (TR),Cut Tape (CT),Digi-Reel® | TANTAMOUNT™, 593D | Active | 100 µF | ±20% | 20 V | Molded | 150mOhm | -55°C ~ 125°C | - | Surface Mount | 2917 (7343 Metric) | 0.287" L x 0.169" W (7.30mm x 4.30mm) | 0.170" (4.32mm) | - | E | General Purpose | - | -
https://www.vishay.com/docs/40005/593d.pdf | //mm.digikey.com/Volume0/opasdata/d220001/medias/images/3803/MFG_Tantamount-593D.jpg | 718-593D477X96R3E2TE3TR-ND,718-593D477X96R3E2TE3CT-ND,718-593D477X96R3E2TE3DKR-ND | 593D477X96R3E2TE3 | Vishay Sprague | Vishay Sprague | CAP TANT 470UF 10% 6.3V 2917 | 794 | 1.77 | 0 | 1 | Tape & Reel (TR),Cut Tape (CT),Digi-Reel® | TANTAMOUNT™, 593D | Active | 470 µF | ±10% | 6.3 V | Molded | 100mOhm | -55°C ~ 125°C | - | Surface Mount | 2917 (7343 Metric) | 0.287" L x 0.169" W (7.30mm x 4.30mm) | 0.170" (4.32mm) | - | E | General Purpose | - | -
https://www.vishay.com/docs/40005/593d.pdf | //mm.digikey.com/Volume0/opasdata/d220001/medias/images/3803/MFG_Tantamount-593D.jpg | 718-2140-2-ND,718-2140-1-ND,718-2140-6-ND | 593D157X9016E2TE3 | Vishay Sprague | Vishay Sprague | CAP TANT 150UF 10% 16V 2917 | 2272 | 1.79 | 0 | 1 | Tape & Reel (TR),Cut Tape (CT),Digi-Reel® | TANTAMOUNT™, 593D | Active | 150 µF | ±10% | 16 V | Molded | 100mOhm | -55°C ~ 125°C | - | Surface Mount | 2917 (7343 Metric) | 0.287" L x 0.169" W (7.30mm x 4.30mm) | 0.170" (4.32mm) | - | E | General Purpose | - | -
https://www.vishay.com/docs/40005/593d.pdf | //mm.digikey.com/Volume0/opasdata/d220001/medias/images/3803/MFG_Tantamount-593D.jpg | 718-2141-2-ND,718-2141-1-ND,718-2141-6-ND | 593D337X9010E2TE3 | Vishay Sprague | Vishay Sprague | CAP TANT 330UF 10% 10V 2917 | 2019 | 1.79 | 0 | 1 | Tape & Reel (TR),Cut Tape (CT),Digi-Reel® | TANTAMOUNT™, 593D | Active | 330 µF | ±10% | 10 V | Molded | 100mOhm | -55°C ~ 125°C | - | Surface Mount | 2917 (7343 Metric) | 0.287" L x 0.169" W (7.30mm x 4.30mm) | 0.170" (4.32mm) | - | E | General Purpose | - | -
https://www.vishay.com/docs/40005/593d.pdf | //mm.digikey.com/Volume0/opasdata/d220001/medias/images/3803/MFG_Tantamount-593D.jpg | 718-1035-2-ND,718-1035-1-ND,718-1035-6-ND | 593D227X9010E2TE3 | Vishay Sprague | Vishay Sprague | CAP TANT 220UF 10% 10V 2917 | 2293 | 1.8 | 0 | 1 | Tape & Reel (TR),Cut Tape (CT),Digi-Reel® | TANTAMOUNT™, 593D | Active | 220 µF | ±10% | 10 V | Molded | 100mOhm | -55°C ~ 125°C | - | Surface Mount | 2917 (7343 Metric) | 0.287" L x 0.169" W (7.30mm x 4.30mm) | 0.170" (4.32mm) | - | E | General Purpose | - | -
https://www.vishay.com/docs/40005/593d.pdf | //mm.digikey.com/Volume0/opasdata/d220001/medias/images/3803/MFG_Tantamount-593D.jpg | 718-593D105X9020A2TE3TR-ND,718-593D105X9020A2TE3CT-ND,718-593D105X9020A2TE3DKR-ND | 593D105X9020A2TE3 | Vishay Sprague | Vishay Sprague | CAP TANT 1UF 10% 20V 1206 | 8408 | 0.46 | 0 | 1 | Tape & Reel (TR),Cut Tape (CT),Digi-Reel® | TANTAMOUNT™, 593D | Active | 1 µF | ±10% | 20 V | Molded | 5.5Ohm | -55°C ~ 125°C | - | Surface Mount | 1206 (3216 Metric) | 0.126" L x 0.063" W (3.20mm x 1.60mm) | 0.071" (1.80mm) | - | A | General Purpose | - | -
https://www.vishay.com/docs/40005/593d.pdf | //mm.digikey.com/Volume0/opasdata/d220001/medias/images/574/TR3B%281411%29.JPG | 718-593D226X9010B2TE3TR-ND,718-593D226X9010B2TE3CT-ND,718-593D226X9010B2TE3DKR-ND | 593D226X9010B2TE3 | Vishay Sprague | Vishay Sprague | CAP TANT 22UF 10% 10V 1411 | 5033 | 0.58 | 0 | 1 | Tape & Reel (TR),Cut Tape (CT),Digi-Reel® | TANTAMOUNT™, 593D | Active | 22 µF | ±10% | 10 V | Molded | 700mOhm | -55°C ~ 125°C | - | Surface Mount | 1411 (3528 Metric) | 0.138" L x 0.110" W (3.50mm x 2.80mm) | 0.083" (2.11mm) | - | B | General Purpose | - | -
https://www.vishay.com/docs/40005/593d.pdf | //mm.digikey.com/Volume0/opasdata/d220001/medias/images/574/TR3B%281411%29.JPG | 718-593D226X9016B2TE3TR-ND,718-593D226X9016B2TE3CT-ND,718-593D226X9016B2TE3DKR-ND | 593D226X9016B2TE3 | Vishay Sprague | Vishay Sprague | CAP TANT 22UF 10% 16V 1411 | 12842 | 0.6 | 0 | 1 | Tape & Reel (TR),Cut Tape (CT),Digi-Reel® | TANTAMOUNT™, 593D | Active | 22 µF | ±10% | 16 V | Molded | 700mOhm | -55°C ~ 125°C | - | Surface Mount | 1411 (3528 Metric) | 0.138" L x 0.110" W (3.50mm x 2.80mm) | 0.083" (2.11mm) | - | B | General Purpose | - | -
https://www.vishay.com/docs/40005/593d.pdf | //mm.digikey.com/Volume0/opasdata/d220001/medias/images/3803/MFG_Tantamount-593D.jpg | 718-593D475X9016A2TE3TR-ND,718-593D475X9016A2TE3CT-ND,718-593D475X9016A2TE3DKR-ND | 593D475X9016A2TE3 | Vishay Sprague | Vishay Sprague | CAP TANT 4.7UF 10% 16V 1206 | 4798 | 0.67 | 0 | 1 | Tape & Reel (TR),Cut Tape (CT),Digi-Reel® | TANTAMOUNT™, 593D | Active | 4.7 µF | ±10% | 16 V | Molded | 2.5Ohm | -55°C ~ 125°C | - | Surface Mount | 1206 (3216 Metric) | 0.126" L x 0.063" W (3.20mm x 1.60mm) | 0.071" (1.80mm) | - | A | General Purpose | - | -
https://www.vishay.com/docs/40005/593d.pdf | //mm.digikey.com/Volume0/opasdata/d220001/medias/images/3803/MFG_Tantamount-593D.jpg | 718-593D474X9035A2TE3TR-ND,718-593D474X9035A2TE3CT-ND,718-593D474X9035A2TE3DKR-ND | 593D474X9035A2TE3 | Vishay Sprague | Vishay Sprague | CAP TANT 0.47UF 10% 35V 1206 | 3985 | 0.67 | 0 | 1 | Tape & Reel (TR),Cut Tape (CT),Digi-Reel® | TANTAMOUNT™, 593D | Active | 0.47 µF | ±10% | 35 V | Molded | 4Ohm | -55°C ~ 125°C | - | Surface Mount | 1206 (3216 Metric) | 0.126" L x 0.063" W (3.20mm x 1.60mm) | 0.071" (1.80mm) | - | A | General Purpose | - | -
https://www.vishay.com/docs/40005/593d.pdf | //mm.digikey.com/Volume0/opasdata/d220001/medias/images/3803/MFG_Tantamount-593D.jpg | 718-593D105X9025A2TE3TR-ND,718-593D105X9025A2TE3CT-ND,718-593D105X9025A2TE3DKR-ND | 593D105X9025A2TE3 | Vishay Sprague | Vishay Sprague | CAP TANT 1UF 10% 25V 1206 | 3380 | 0.67 | 0 | 1 | Tape & Reel (TR),Cut Tape (CT),Digi-Reel® | TANTAMOUNT™, 593D | Active | 1 µF | ±10% | 25 V | Molded | 4Ohm | -55°C ~ 125°C | - | Surface Mount | 1206 (3216 Metric) | 0.126" L x 0.063" W (3.20mm x 1.60mm) | 0.071" (1.80mm) | - | A | General Purpose | - | -
https://www.vishay.com/docs/40005/593d.pdf | //mm.digikey.com/Volume0/opasdata/d220001/medias/images/574/TR3B%281411%29.JPG | 718-593D475X9016B2TE3TR-ND,718-593D475X9016B2TE3CT-ND,718-593D475X9016B2TE3DKR-ND | 593D475X9016B2TE3 | Vishay Sprague | Vishay Sprague | CAP TANT 4.7UF 10% 16V 1411 | 6000 | 0.72 | 0 | 1 | Tape & Reel (TR),Cut Tape (CT),Digi-Reel® | TANTAMOUNT™, 593D | Active | 4.7 µF | ±10% | 16 V | Molded | 1.5Ohm | -55°C ~ 125°C | - | Surface Mount | 1411 (3528 Metric) | 0.138" L x 0.110" W (3.50mm x 2.80mm) | 0.083" (2.11mm) | - | B | General Purpose | - | -
https://www.vishay.com/docs/40005/593d.pdf | //mm.digikey.com/Volume0/opasdata/d220001/medias/images/574/TR3B%281411%29.JPG | 718-593D475X9020B2TE3TR-ND,718-593D475X9020B2TE3CT-ND,718-593D475X9020B2TE3DKR-ND | 593D475X9020B2TE3 | Vishay Sprague | Vishay Sprague | CAP TANT 4.7UF 10% 20V 1411 | 1545 | 0.72 | 0 | 1 | Tape & Reel (TR),Cut Tape (CT),Digi-Reel® | TANTAMOUNT™, 593D | Active | 4.7 µF | ±10% | 20 V | Molded | 1Ohm | -55°C ~ 125°C | - | Surface Mount | 1411 (3528 Metric) | 0.138" L x 0.110" W (3.50mm x 2.80mm) | 0.083" (2.11mm) | - | B | General Purpose | - | -
https://www.vishay.com/docs/40005/593d.pdf | //mm.digikey.com/Volume0/opasdata/d220001/medias/images/574/TR3B%281411%29.JPG | 718-593D476X9010B2TE3TR-ND,718-593D476X9010B2TE3CT-ND,718-593D476X9010B2TE3DKR-ND | 593D476X9010B2TE3 | Vishay Sprague | Vishay Sprague | CAP TANT 47UF 10% 10V 1411 | 10036 | 0.8 | 0 | 1 | Tape & Reel (TR),Cut Tape (CT),Digi-Reel® | TANTAMOUNT™, 593D | Active | 47 µF | ±10% | 10 V | Molded | 600mOhm | -55°C ~ 125°C | - | Surface Mount | 1411 (3528 Metric) | 0.138" L x 0.110" W (3.50mm x 2.80mm) | 0.083" (2.11mm) | - | B | General Purpose | - | -
https://www.vishay.com/docs/40005/593d.pdf | //mm.digikey.com/Volume0/opasdata/d220001/medias/images/3803/MFG_Tantamount-593D.jpg | 718-1939-2-ND,718-1939-1-ND,718-1939-6-ND | 593D336X9025D2TE3 | Vishay Sprague | Vishay Sprague | CAP TANT 33UF 10% 25V 2917 | 3113 | 0.84 | 0 | 1 | Tape & Reel (TR),Cut Tape (CT),Digi-Reel® | TANTAMOUNT™, 593D | Active | 33 µF | ±10% | 25 V | Molded | 200mOhm | -55°C ~ 125°C | - | Surface Mount | 2917 (7343 Metric) | 0.287" L x 0.169" W (7.30mm x 4.30mm) | 0.122" (3.10mm) | - | D | General Purpose | - | -
https://www.vishay.com/docs/40005/593d.pdf | //mm.digikey.com/Volume0/opasdata/d220001/medias/images/3803/MFG_Tantamount-593D.jpg | 718-593D106X0035D2TE3TR-ND,718-593D106X0035D2TE3CT-ND,718-593D106X0035D2TE3DKR-ND | 593D106X0035D2TE3 | Vishay Sprague | Vishay Sprague | CAP TANT 10UF 20% 35V 2917 | 8509 | 0.87 | 0 | 1 | Tape & Reel (TR),Cut Tape (CT),Digi-Reel® | TANTAMOUNT™, 593D | Active | 10 µF | ±20% | 35 V | Molded | 300mOhm | -55°C ~ 125°C | - | Surface Mount | 2917 (7343 Metric) | 0.287" L x 0.169" W (7.30mm x 4.30mm) | 0.122" (3.10mm) | - | D | General Purpose | - | -
https://www.vishay.com/docs/40005/593d.pdf | //mm.digikey.com/Volume0/opasdata/d220001/medias/images/574/TR3B%281411%29.JPG | 718-593D475X9025B2TE3TR-ND,718-593D475X9025B2TE3CT-ND,718-593D475X9025B2TE3DKR-ND | 593D475X9025B2TE3 | Vishay Sprague | Vishay Sprague | CAP TANT 4.7UF 10% 25V 1411 | 7264 | 0.87 | 0 | 1 | Tape & Reel (TR),Cut Tape (CT),Digi-Reel® | TANTAMOUNT™, 593D | Active | 4.7 µF | ±10% | 25 V | Molded | 1.5Ohm | -55°C ~ 125°C | - | Surface Mount | 1411 (3528 Metric) | 0.138" L x 0.110" W (3.50mm x 2.80mm) | 0.083" (2.11mm) | - | B | General Purpose | - | -
https://www.vishay.com/docs/40005/593d.pdf | //mm.digikey.com/Volume0/opasdata/d220001/medias/images/574/TR3B%281411%29.JPG | 718-593D106X9020B2TE3TR-ND,718-593D106X9020B2TE3CT-ND,718-593D106X9020B2TE3DKR-ND | 593D106X9020B2TE3 | Vishay Sprague | Vishay Sprague | CAP TANT 10UF 10% 20V 1411 | 3045 | 0.87 | 0 | 1 | Tape & Reel (TR),Cut Tape (CT),Digi-Reel® | TANTAMOUNT™, 593D | Active | 10 µF | ±10% | 20 V | Molded | 1Ohm | -55°C ~ 125°C | - | Surface Mount | 1411 (3528 Metric) | 0.138" L x 0.110" W (3.50mm x 2.80mm) | 0.083" (2.11mm) | - | B | General Purpose | - | -
https://www.vishay.com/docs/40005/593d.pdf | //mm.digikey.com/Volume0/opasdata/d220001/medias/images/574/TR3B%281411%29.JPG | 718-593D156X9016B2TE3TR-ND,718-593D156X9016B2TE3CT-ND,718-593D156X9016B2TE3DKR-ND | 593D156X9016B2TE3 | Vishay Sprague | Vishay Sprague | CAP TANT 15UF 10% 16V 1411 | 1171 | 0.87 | 0 | 1 | Tape & Reel (TR),Cut Tape (CT),Digi-Reel® | TANTAMOUNT™, 593D | Active | 15 µF | ±10% | 16 V | Molded | 800mOhm | -55°C ~ 125°C | - | Surface Mount | 1411 (3528 Metric) | 0.138" L x 0.110" W (3.50mm x 2.80mm) | 0.083" (2.11mm) | - | B | General Purpose | - | -
https://www.vishay.com/docs/40005/593d.pdf | //mm.digikey.com/Volume0/opasdata/d220001/medias/images/3803/MFG_Tantamount-593D.jpg | 718-593D107X96R3C2TE3TR-ND,718-593D107X96R3C2TE3CT-ND,718-593D107X96R3C2TE3DKR-ND | 593D107X96R3C2TE3 | Vishay Sprague | Vishay Sprague | CAP TANT 100UF 10% 6.3V 2312 | 4527 | 0.94 | 0 | 1 | Tape & Reel (TR),Cut Tape (CT),Digi-Reel® | TANTAMOUNT™, 593D | Active | 100 µF | ±10% | 6.3 V | Molded | 250mOhm | -55°C ~ 125°C | - | Surface Mount | 2312 (6032 Metric) | 0.236" L x 0.126" W (6.00mm x 3.20mm) | 0.110" (2.79mm) | - | C | General Purpose | - | -
https://www.vishay.com/docs/40005/593d.pdf | //mm.digikey.com/Volume0/opasdata/d220001/medias/images/3803/MFG_Tantamount-593D.jpg | 718-593D227X06R3D2TE3TR-ND,718-593D227X06R3D2TE3CT-ND,718-593D227X06R3D2TE3DKR-ND | 593D227X06R3D2TE3 | Vishay Sprague | Vishay Sprague | CAP TANT 220UF 20% 6.3V 2917 | 6659 | 1 | 0 | 1 | Tape & Reel (TR),Cut Tape (CT),Digi-Reel® | TANTAMOUNT™, 593D | Active | 220 µF | ±20% | 6.3 V | Molded | 100mOhm | -55°C ~ 125°C | - | Surface Mount | 2917 (7343 Metric) | 0.287" L x 0.169" W (7.30mm x 4.30mm) | 0.122" (3.10mm) | - | D | General Purpose | - | -
https://www.vishay.com/docs/40005/593d.pdf | //mm.digikey.com/Volume0/opasdata/d220001/medias/images/3803/MFG_Tantamount-593D.jpg | 718-593D157X9004C2TE3TR-ND,718-593D157X9004C2TE3CT-ND,718-593D157X9004C2TE3DKR-ND | 593D157X9004C2TE3 | Vishay Sprague | Vishay Sprague | CAP TANT 150UF 10% 4V 2312 | 3536 | 1 | 0 | 1 | Tape & Reel (TR),Cut Tape (CT),Digi-Reel® | TANTAMOUNT™, 593D | Active | 150 µF | ±10% | 4 V | Molded | 250mOhm | -55°C ~ 125°C | - | Surface Mount | 2312 (6032 Metric) | 0.236" L x 0.126" W (6.00mm x 3.20mm) | 0.110" (2.79mm) | - | C | General Purpose | - | -
https://www.vishay.com/docs/40005/593d.pdf | //mm.digikey.com/Volume0/opasdata/d220001/medias/images/3803/MFG_Tantamount-593D.jpg | 718-593D686X9016D2TE3TR-ND,718-593D686X9016D2TE3CT-ND,718-593D686X9016D2TE3DKR-ND | 593D686X9016D2TE3 | Vishay Sprague | Vishay Sprague | CAP TANT 68UF 10% 16V 2917 | 1341 | 1.01 | 0 | 1 | Tape & Reel (TR),Cut Tape (CT),Digi-Reel® | TANTAMOUNT™, 593D | Active | 68 µF | ±10% | 16 V | Molded | 150mOhm | -55°C ~ 125°C | - | Surface Mount | 2917 (7343 Metric) | 0.287" L x 0.169" W (7.30mm x 4.30mm) | 0.122" (3.10mm) | - | D | General Purpose | - | -
https://www.vishay.com/docs/40005/593d.pdf | //mm.digikey.com/Volume0/opasdata/d220001/medias/images/3803/MFG_Tantamount-593D.jpg | 718-593D157X0010D2TE3TR-ND,718-593D157X0010D2TE3CT-ND,718-593D157X0010D2TE3DKR-ND | 593D157X0010D2TE3 | Vishay Sprague | Vishay Sprague | CAP TANT 150UF 20% 10V 2917 | 793 | 1.16 | 0 | 1 | Tape & Reel (TR),Cut Tape (CT),Digi-Reel® | TANTAMOUNT™, 593D | Active | 150 µF | ±20% | 10 V | Molded | 100mOhm | -55°C ~ 125°C | - | Surface Mount | 2917 (7343 Metric) | 0.287" L x 0.169" W (7.30mm x 4.30mm) | 0.122" (3.10mm) | - | D | General Purpose | - | -
https://www.vishay.com/docs/40005/593d.pdf | //mm.digikey.com/Volume0/opasdata/d220001/medias/images/3803/MFG_Tantamount-593D.jpg | 718-593D226X0035D2TE3TR-ND,718-593D226X0035D2TE3CT-ND,718-593D226X0035D2TE3DKR-ND | 593D226X0035D2TE3 | Vishay Sprague | Vishay Sprague | CAP TANT 22UF 20% 35V 2917 | 950 | 1.24 | 0 | 1 | Tape & Reel (TR),Cut Tape (CT),Digi-Reel® | TANTAMOUNT™, 593D | Active | 22 µF | ±20% | 35 V | Molded | 300mOhm | -55°C ~ 125°C | - | Surface Mount | 2917 (7343 Metric) | 0.287" L x 0.169" W (7.30mm x 4.30mm) | 0.122" (3.10mm) | - | D | General Purpose | - | -
https://www.vishay.com/docs/40005/593d.pdf | //mm.digikey.com/Volume0/opasdata/d220001/medias/images/3803/MFG_Tantamount-593D.jpg | 718-1973-2-ND,718-1973-1-ND,718-1973-6-ND | 593D686X0020E2TE3 | Vishay Sprague | Vishay Sprague | CAP TANT 68UF 20% 20V 2917 | 901 | 1.3 | 0 | 1 | Tape & Reel (TR),Cut Tape (CT),Digi-Reel® | TANTAMOUNT™, 593D | Active | 68 µF | ±20% | 20 V | Molded | 150mOhm | -55°C ~ 125°C | - | Surface Mount | 2917 (7343 Metric) | 0.287" L x 0.169" W (7.30mm x 4.30mm) | 0.170" (4.32mm) | - | E | General Purpose | - | -
https://www.vishay.com/docs/40005/593d.pdf | //mm.digikey.com/Volume0/opasdata/d220001/medias/images/3803/MFG_Tantamount-593D.jpg | 718-593D337X96R3D2TE3TR-ND,718-593D337X96R3D2TE3CT-ND,718-593D337X96R3D2TE3DKR-ND | 593D337X96R3D2TE3 | Vishay Sprague | Vishay Sprague | CAP TANT 330UF 10% 6.3V 2917 | 1430 | 1.42 | 0 | 1 | Tape & Reel (TR),Cut Tape (CT),Digi-Reel® | TANTAMOUNT™, 593D | Active | 330 µF | ±10% | 6.3 V | Molded | 125mOhm | -55°C ~ 125°C | - | Surface Mount | 2917 (7343 Metric) | 0.287" L x 0.169" W (7.30mm x 4.30mm) | 0.122" (3.10mm) | - | D | General Purpose | - | -
https://www.vishay.com/docs/40005/593d.pdf | //mm.digikey.com/Volume0/opasdata/d220001/medias/images/3803/MFG_Tantamount-593D.jpg | 718-593D227X96R3E2TE3TR-ND,718-593D227X96R3E2TE3CT-ND,718-593D227X96R3E2TE3DKR-ND | 593D227X96R3E2TE3 | Vishay Sprague | Vishay Sprague | CAP TANT 220UF 10% 6.3V 2917 | 546 | 1.42 | 0 | 1 | Tape & Reel (TR),Cut Tape (CT),Digi-Reel® | TANTAMOUNT™, 593D | Active | 220 µF | ±10% | 6.3 V | Molded | 100mOhm | -55°C ~ 125°C | - | Surface Mount | 2917 (7343 Metric) | 0.287" L x 0.169" W (7.30mm x 4.30mm) | 0.170" (4.32mm) | - | E | General Purpose | - | -
https://www.vishay.com/docs/40005/593d.pdf | //mm.digikey.com/Volume0/opasdata/d220001/medias/images/3803/MFG_Tantamount-593D.jpg | 718-593D686X9020D2TE3TR-ND,718-593D686X9020D2TE3CT-ND,718-593D686X9020D2TE3DKR-ND | 593D686X9020D2TE3 | Vishay Sprague | Vishay Sprague | CAP TANT 68UF 10% 20V 2917 | 1174 | 1.48 | 0 | 1 | Tape & Reel (TR),Cut Tape (CT),Digi-Reel® | TANTAMOUNT™, 593D | Active | 68 µF | ±10% | 20 V | Molded | 175mOhm | -55°C ~ 125°C | - | Surface Mount | 2917 (7343 Metric) | 0.287" L x 0.169" W (7.30mm x 4.30mm) | 0.122" (3.10mm) | - | D | General Purpose | - | -
https://www.vishay.com/docs/40005/593d.pdf | //mm.digikey.com/Volume0/opasdata/d220001/medias/images/3803/MFG_Tantamount-593D.jpg | 718-1036-2-ND,718-1036-1-ND,718-1036-6-ND | 593D336X0025E2TE3 | Vishay Sprague | Vishay Sprague | CAP TANT 33UF 20% 25V 2917 | 322 | 1.53 | 0 | 1 | Tape & Reel (TR),Cut Tape (CT),Digi-Reel® | TANTAMOUNT™, 593D | Active | 33 µF | ±20% | 25 V | Molded | 200mOhm | -55°C ~ 125°C | - | Surface Mount | 2917 (7343 Metric) | 0.287" L x 0.169" W (7.30mm x 4.30mm) | 0.170" (4.32mm) | - | E | General Purpose | - | -
https://www.vishay.com/docs/40005/593d.pdf | //mm.digikey.com/Volume0/opasdata/d220001/medias/images/3803/MFG_Tantamount-593D.jpg | 718-1039-2-ND,718-1039-1-ND,718-1039-6-ND | 593D476X9020E2TE3 | Vishay Sprague | Vishay Sprague | CAP TANT 47UF 10% 20V 2917 | 510 | 1.63 | 0 | 1 | Tape & Reel (TR),Cut Tape (CT),Digi-Reel® | TANTAMOUNT™, 593D | Active | 47 µF | ±10% | 20 V | Molded | 150mOhm | -55°C ~ 125°C | - | Surface Mount | 2917 (7343 Metric) | 0.287" L x 0.169" W (7.30mm x 4.30mm) | 0.170" (4.32mm) | - | E | General Purpose | - | -
https://www.vishay.com/docs/40005/593d.pdf | //mm.digikey.com/Volume0/opasdata/d220001/medias/images/3803/MFG_Tantamount-593D.jpg | 718-593D106X0050E2TE3TR-ND,718-593D106X0050E2TE3CT-ND,718-593D106X0050E2TE3DKR-ND | 593D106X0050E2TE3 | Vishay Sprague | Vishay Sprague | CAP TANT 10UF 20% 50V 2917 | 1177 | 1.89 | 0 | 1 | Tape & Reel (TR),Cut Tape (CT),Digi-Reel® | TANTAMOUNT™, 593D | Active | 10 µF | ±20% | 50 V | Molded | 550mOhm | -55°C ~ 125°C | - | Surface Mount | 2917 (7343 Metric) | 0.287" L x 0.169" W (7.30mm x 4.30mm) | 0.170" (4.32mm) | - | E | General Purpose | - | -
https://www.vishay.com/docs/40005/593d.pdf | //mm.digikey.com/Volume0/opasdata/d220001/medias/images/574/TR3B%281411%29.JPG | 718-593D225X9025B2TE3TR-ND,718-593D225X9025B2TE3CT-ND,718-593D225X9025B2TE3DKR-ND | 593D225X9025B2TE3 | Vishay Sprague | Vishay Sprague | CAP TANT 2.2UF 10% 25V 1411 | 3596 | 0.5 | 0 | 1 | Tape & Reel (TR),Cut Tape (CT),Digi-Reel® | TANTAMOUNT™, 593D | Active | 2.2 µF | ±10% | 25 V | Molded | 1.5Ohm | -55°C ~ 125°C | - | Surface Mount | 1411 (3528 Metric) | 0.138" L x 0.110" W (3.50mm x 2.80mm) | 0.083" (2.11mm) | - | B | General Purpose | - | -
https://www.vishay.com/docs/40005/593d.pdf | //mm.digikey.com/Volume0/opasdata/d220001/medias/images/3803/MFG_Tantamount-593D.jpg | 718-593D475X9010A2TE3TR-ND,718-593D475X9010A2TE3CT-ND,718-593D475X9010A2TE3DKR-ND | 593D475X9010A2TE3 | Vishay Sprague | Vishay Sprague | CAP TANT 4.7UF 10% 10V 1206 | 1523 | 0.67 | 0 | 1 | Tape & Reel (TR),Cut Tape (CT),Digi-Reel® | TANTAMOUNT™, 593D | Active | 4.7 µF | ±10% | 10 V | Molded | 3Ohm | -55°C ~ 125°C | - | Surface Mount | 1206 (3216 Metric) | 0.126" L x 0.063" W (3.20mm x 1.60mm) | 0.071" (1.80mm) | - | A | General Purpose | - | -
https://www.vishay.com/docs/40005/593d.pdf | //mm.digikey.com/Volume0/opasdata/d220001/medias/images/574/TR3B%281411%29.JPG | 718-593D105X9035B2TE3TR-ND,718-593D105X9035B2TE3CT-ND,718-593D105X9035B2TE3DKR-ND | 593D105X9035B2TE3 | Vishay Sprague | Vishay Sprague | CAP TANT 1UF 10% 35V 1411 | 1169 | 0.72 | 0 | 1 | Tape & Reel (TR),Cut Tape (CT),Digi-Reel® | TANTAMOUNT™, 593D | Active | 1 µF | ±10% | 35 V | Molded | 2Ohm | -55°C ~ 125°C | - | Surface Mount | 1411 (3528 Metric) | 0.138" L x 0.110" W (3.50mm x 2.80mm) | 0.083" (2.11mm) | - | B | General Purpose | - | -
https://www.vishay.com/docs/40005/593d.pdf | //mm.digikey.com/Volume0/opasdata/d220001/medias/images/3803/MFG_Tantamount-593D.jpg | 718-1929-2-ND,718-1929-1-ND,718-1929-6-ND | 593D226X9010C2TE3 | Vishay Sprague | Vishay Sprague | CAP TANT 22UF 10% 10V 2312 | 2500 | 0.83 | 0 | 1 | Tape & Reel (TR),Cut Tape (CT),Digi-Reel® | TANTAMOUNT™, 593D | Active | 22 µF | ±10% | 10 V | Molded | 345mOhm | -55°C ~ 125°C | - | Surface Mount | 2312 (6032 Metric) | 0.236" L x 0.126" W (6.00mm x 3.20mm) | 0.110" (2.79mm) | - | C | General Purpose | - | -
https://www.vishay.com/docs/40005/593d.pdf | //mm.digikey.com/Volume0/opasdata/d220001/medias/images/3803/MFG_Tantamount-593D.jpg | 718-593D225X0035C2TE3TR-ND,718-593D225X0035C2TE3CT-ND,718-593D225X0035C2TE3DKR-ND | 593D225X0035C2TE3 | Vishay Sprague | Vishay Sprague | CAP TANT 2.2UF 20% 35V 2312 | 2230 | 0.83 | 0 | 1 | Tape & Reel (TR),Cut Tape (CT),Digi-Reel® | TANTAMOUNT™, 593D | Active | 2.2 µF | ±20% | 35 V | Molded | 900mOhm | -55°C ~ 125°C | - | Surface Mount | 2312 (6032 Metric) | 0.236" L x 0.126" W (6.00mm x 3.20mm) | 0.110" (2.79mm) | - | C | General Purpose | - | -
https://www.vishay.com/docs/40005/593d.pdf | //mm.digikey.com/Volume0/opasdata/d220001/medias/images/574/TR3B%281411%29.JPG | 718-593D686X96R3B2TE3TR-ND,718-593D686X96R3B2TE3CT-ND,718-593D686X96R3B2TE3DKR-ND | 593D686X96R3B2TE3 | Vishay Sprague | Vishay Sprague | CAP TANT 68UF 10% 6.3V 1411 | 3140 | 0.87 | 0 | 1 | Tape & Reel (TR),Cut Tape (CT),Digi-Reel® | TANTAMOUNT™, 593D | Active | 68 µF | ±10% | 6.3 V | Molded | 550mOhm | -55°C ~ 125°C | - | Surface Mount | 1411 (3528 Metric) | 0.138" L x 0.110" W (3.50mm x 2.80mm) | 0.083" (2.11mm) | - | B | General Purpose | - | -
https://www.vishay.com/docs/40005/593d.pdf | //mm.digikey.com/Volume0/opasdata/d220001/medias/images/574/TR3B%281411%29.JPG | 718-593D476X96R3B2TE3TR-ND,718-593D476X96R3B2TE3CT-ND,718-593D476X96R3B2TE3DKR-ND | 593D476X96R3B2TE3 | Vishay Sprague | Vishay Sprague | CAP TANT 47UF 10% 6.3V 1411 | 1500 | 0.87 | 0 | 1 | Tape & Reel (TR),Cut Tape (CT),Digi-Reel® | TANTAMOUNT™, 593D | Active | 47 µF | ±10% | 6.3 V | Molded | 550mOhm | -55°C ~ 125°C | - | Surface Mount | 1411 (3528 Metric) | 0.138" L x 0.110" W (3.50mm x 2.80mm) | 0.083" (2.11mm) | - | B | General Purpose | - | -
https://www.vishay.com/docs/40005/593d.pdf | //mm.digikey.com/Volume0/opasdata/d220001/medias/images/3803/MFG_Tantamount-593D.jpg | 718-593D336X9020C2TE3TR-ND,718-593D336X9020C2TE3CT-ND,718-593D336X9020C2TE3DKR-ND | 593D336X9020C2TE3 | Vishay Sprague | Vishay Sprague | CAP TANT 33UF 10% 20V 2312 | 845 | 1.01 | 0 | 1 | Tape & Reel (TR),Cut Tape (CT),Digi-Reel® | TANTAMOUNT™, 593D | Active | 33 µF | ±10% | 20 V | Molded | 350mOhm | -55°C ~ 125°C | - | Surface Mount | 2312 (6032 Metric) | 0.236" L x 0.126" W (6.00mm x 3.20mm) | 0.110" (2.79mm) | - | C | General Purpose | - | -
https://www.vishay.com/docs/40005/593d.pdf | //mm.digikey.com/Volume0/opasdata/d220001/medias/images/3803/MFG_Tantamount-593D.jpg | 718-593D476X0020D2TE3TR-ND,718-593D476X0020D2TE3CT-ND,718-593D476X0020D2TE3DKR-ND | 593D476X0020D2TE3 | Vishay Sprague | Vishay Sprague | CAP TANT 47UF 20% 20V 2917 | 226 | 1.01 | 0 | 1 | Tape & Reel (TR),Cut Tape (CT),Digi-Reel® | TANTAMOUNT™, 593D | Active | 47 µF | ±20% | 20 V | Molded | 200mOhm | -55°C ~ 125°C | - | Surface Mount | 2917 (7343 Metric) | 0.287" L x 0.169" W (7.30mm x 4.30mm) | 0.122" (3.10mm) | - | D | General Purpose | - | -
https://www.vishay.com/docs/40005/593d.pdf | //mm.digikey.com/Volume0/opasdata/d220001/medias/images/3803/MFG_Tantamount-593D.jpg | 718-593D225X9050C2TE3TR-ND,718-593D225X9050C2TE3CT-ND,718-593D225X9050C2TE3DKR-ND | 593D225X9050C2TE3 | Vishay Sprague | Vishay Sprague | CAP TANT 2.2UF 10% 50V 2312 | 382 | 1.1 | 0 | 1 | Tape & Reel (TR),Cut Tape (CT),Digi-Reel® | TANTAMOUNT™, 593D | Active | 2.2 µF | ±10% | 50 V | Molded | 1.5Ohm | -55°C ~ 125°C | - | Surface Mount | 2312 (6032 Metric) | 0.236" L x 0.126" W (6.00mm x 3.20mm) | 0.110" (2.79mm) | - | C | General Purpose | - | -
https://www.vishay.com/docs/40005/593d.pdf | //mm.digikey.com/Volume0/opasdata/d220001/medias/images/3803/MFG_Tantamount-593D.jpg | 718-593D686X0020D2TE3TR-ND,718-593D686X0020D2TE3CT-ND,718-593D686X0020D2TE3DKR-ND | 593D686X0020D2TE3 | Vishay Sprague | Vishay Sprague | CAP TANT 68UF 20% 20V 2917 | 8220 | 1.48 | 0 | 1 | Tape & Reel (TR),Cut Tape (CT),Digi-Reel® | TANTAMOUNT™, 593D | Active | 68 µF | ±20% | 20 V | Molded | 175mOhm | -55°C ~ 125°C | - | Surface Mount | 2917 (7343 Metric) | 0.287" L x 0.169" W (7.30mm x 4.30mm) | 0.122" (3.10mm) | - | D | General Purpose | - | -
https://www.vishay.com/docs/40005/593d.pdf | //mm.digikey.com/Volume0/opasdata/d220001/medias/images/3803/MFG_Tantamount-593D.jpg | 718-593D475X0050D2TE3TR-ND,718-593D475X0050D2TE3CT-ND,718-593D475X0050D2TE3DKR-ND | 593D475X0050D2TE3 | Vishay Sprague | Vishay Sprague | CAP TANT 4.7UF 20% 50V 2917 | 254 | 1.61 | 0 | 1 | Tape & Reel (TR),Cut Tape (CT),Digi-Reel® | TANTAMOUNT™, 593D | Active | 4.7 µF | ±20% | 50 V | Molded | 600mOhm | -55°C ~ 125°C | - | Surface Mount | 2917 (7343 Metric) | 0.287" L x 0.169" W (7.30mm x 4.30mm) | 0.122" (3.10mm) | - | D | General Purpose | - | -
https://www.vishay.com/docs/40005/593d.pdf | //mm.digikey.com/Volume0/opasdata/d220001/medias/images/3803/MFG_Tantamount-593D.jpg | 718-593D685X9050E2TE3TR-ND,718-593D685X9050E2TE3CT-ND,718-593D685X9050E2TE3DKR-ND | 593D685X9050E2TE3 | Vishay Sprague | Vishay Sprague | CAP TANT 6.8UF 10% 50V 2917 | 380 | 2.85 | 0 | 1 | Tape & Reel (TR),Cut Tape (CT),Digi-Reel® | TANTAMOUNT™, 593D | Active | 6.8 µF | ±10% | 50 V | Molded | 550mOhm | -55°C ~ 125°C | - | Surface Mount | 2917 (7343 Metric) | 0.287" L x 0.169" W (7.30mm x 4.30mm) | 0.170" (4.32mm) | - | E | General Purpose | - | -
https://www.vishay.com/docs/40005/593d.pdf | //mm.digikey.com/Volume0/opasdata/d220001/medias/images/3803/MFG_Tantamount-593D.jpg | 718-593D107X0010C2TE3TR-ND,718-593D107X0010C2TE3CT-ND,718-593D107X0010C2TE3DKR-ND | 593D107X0010C2TE3 | Vishay Sprague | Vishay Sprague | CAP TANT 100UF 20% 10V 2312 | 2285 | 0.79 | 0 | 1 | Tape & Reel (TR),Cut Tape (CT),Digi-Reel® | TANTAMOUNT™, 593D | Active | 100 µF | ±20% | 10 V | Molded | 200mOhm | -55°C ~ 125°C | - | Surface Mount | 2312 (6032 Metric) | 0.236" L x 0.126" W (6.00mm x 3.20mm) | 0.110" (2.79mm) | - | C | General Purpose | - | -
https://www.vishay.com/docs/40005/593d.pdf | - | 718-593D225X9025B2WE3TR-ND,718-593D225X9025B2WE3CT-ND,718-593D225X9025B2WE3DKR-ND | 593D225X9025B2WE3 | Vishay Sprague | Vishay Sprague | 593D225X9025B2WE3 | 8000 | 0.81 | 0 | 1 | Tape & Reel (TR),Cut Tape (CT),Digi-Reel® | TANTAMOUNT™, 593D | Active | 2.2 µF | ±10% | 25 V | Molded | 1.5Ohm @ 100kHz | -55°C ~ 125°C | 1000 Hrs @ 125°C | Surface Mount | 1411 (3528 Metric) | 0.138" L x 0.110" W (3.50mm x 2.80mm) | 0.083" (2.10mm) | - | B | General Purpose | - | -
https://www.vishay.com/docs/40005/593d.pdf | - | 718-593D106X9035D2WE3TR-ND,718-593D106X9035D2WE3CT-ND,718-593D106X9035D2WE3DKR-ND | 593D106X9035D2WE3 | Vishay Sprague | Vishay Sprague | 593D106X9035D2WE3 | 1233 | 0.87 | 0 | 1 | Tape & Reel (TR),Cut Tape (CT),Digi-Reel® | TANTAMOUNT™, 593D | Active | 10 µF | ±10% | 35 V | Molded | 300mOhm @ 100kHz | -55°C ~ 125°C | 1000 Hrs @ 125°C | Surface Mount | 2917 (7343 Metric) | 0.287" L x 0.169" W (7.30mm x 4.30mm) | 0.122" (3.10mm) | - | D | General Purpose | - | -
https://www.vishay.com/docs/40005/593d.pdf | - | 718-593D107X96R3B2TE3TR-ND,718-593D107X96R3B2TE3CT-ND,718-593D107X96R3B2TE3DKR-ND | 593D107X96R3B2TE3 | Vishay Sprague | Vishay Sprague | 593D107X96R3B2TE3 | 3500 | 1.08 | 0 | 1 | Tape & Reel (TR),Cut Tape (CT),Digi-Reel® | TANTAMOUNT™, 593D | Active | 100 µF | ±10% | 6.3 V | Molded | 500mOhm @ 100kHz | -55°C ~ 125°C | 1000 Hrs @ 125°C | Surface Mount | 1411 (3528 Metric) | 0.138" L x 0.110" W (3.50mm x 2.80mm) | 0.083" (2.10mm) | - | B | General Purpose | - | -
https://www.vishay.com/docs/40005/593d.pdf | - | 718-593D107X9010D2WE3TR-ND,718-593D107X9010D2WE3CT-ND,718-593D107X9010D2WE3DKR-ND | 593D107X9010D2WE3 | Vishay Sprague | Vishay Sprague | 593D107X9010D2WE3 | 4750 | 1.23 | 0 | 1 | Tape & Reel (TR),Cut Tape (CT),Digi-Reel® | TANTAMOUNT™, 593D | Active | 100 µF | ±10% | 10 V | Molded | 100mOhm @ 100kHz | -55°C ~ 125°C | 1000 Hrs @ 125°C | Surface Mount | 2917 (7343 Metric) | 0.287" L x 0.169" W (7.30mm x 4.30mm) | 0.122" (3.10mm) | - | D | General Purpose | - | -
https://www.vishay.com/docs/40005/593d.pdf | - | 718-593D107X0010D2WE3TR-ND,718-593D107X0010D2WE3CT-ND,718-593D107X0010D2WE3DKR-ND | 593D107X0010D2WE3 | Vishay Sprague | Vishay Sprague | 593D107X0010D2WE3 | 2500 | 1.39 | 0 | 1 | Tape & Reel (TR),Cut Tape (CT),Digi-Reel® | TANTAMOUNT™, 593D | Active | 100 µF | ±20% | 10 V | Molded | 100mOhm @ 100kHz | -55°C ~ 125°C | 1000 Hrs @ 125°C | Surface Mount | 2917 (7343 Metric) | 0.287" L x 0.169" W (7.30mm x 4.30mm) | 0.122" (3.10mm) | - | D | General Purpose | - | -
https://www.vishay.com/docs/40005/593d.pdf | - | 718-593D107X9016D2WE3TR-ND,718-593D107X9016D2WE3CT-ND,718-593D107X9016D2WE3DKR-ND | 593D107X9016D2WE3 | Vishay Sprague | Vishay Sprague | 593D107X9016D2WE3 | 2480 | 1.75 | 0 | 1 | Tape & Reel (TR),Cut Tape (CT),Digi-Reel® | TANTAMOUNT™, 593D | Active | 100 µF | ±10% | 16 V | Molded | 125mOhm @ 100kHz | -55°C ~ 125°C | 1000 Hrs @ 125°C | Surface Mount | 2917 (7343 Metric) | 0.287" L x 0.169" W (7.30mm x 4.30mm) | 0.122" (3.10mm) | - | D | General Purpose | - | -
https://www.vishay.com/docs/40005/593d.pdf | - | 718-593D336X9016B2TE3TR-ND,718-593D336X9016B2TE3CT-ND,718-593D336X9016B2TE3DKR-ND | 593D336X9016B2TE3 | Vishay Sprague | Vishay Sprague | 593D336X9016B2TE3 | 2000 | 1.75 | 0 | 1 | Tape & Reel (TR),Cut Tape (CT),Digi-Reel® | TANTAMOUNT™, 593D | Active | 33 µF | ±10% | 16 V | Molded | 700mOhm @ 100kHz | -55°C ~ 125°C | 1000 Hrs @ 125°C | Surface Mount | 1411 (3528 Metric) | 0.138" L x 0.110" W (3.50mm x 2.80mm) | 0.083" (2.10mm) | - | B | General Purpose | - | -
https://www.vishay.com/docs/40005/593d.pdf | - | 718-593D107X0016E2WE3TR-ND,718-593D107X0016E2WE3CT-ND,718-593D107X0016E2WE3DKR-ND | 593D107X0016E2WE3 | Vishay Sprague | Vishay Sprague | 593D107X0016E2WE3 | 1500 | 1.76 | 0 | 1 | Tape & Reel (TR),Cut Tape (CT),Digi-Reel® | TANTAMOUNT™, 593D | Active | 100 µF | ±20% | 16 V | Molded | 100mOhm @ 100kHz | -55°C ~ 125°C | 1000 Hrs @ 125°C | Surface Mount | 2917 (7343 Metric) | 0.287" L x 0.169" W (7.30mm x 4.30mm) | 0.169" (4.30mm) | - | E | General Purpose | - | -
https://www.vishay.com/docs/40005/593d.pdf | - | 718-593D106X9035C2TE3TR-ND,718-593D106X9035C2TE3CT-ND,718-593D106X9035C2TE3DKR-ND | 593D106X9035C2TE3 | Vishay Sprague | Vishay Sprague | 593D106X9035C2TE3 | 500 | 2.22 | 0 | 1 | Tape & Reel (TR),Cut Tape (CT),Digi-Reel® | TANTAMOUNT™, 593D | Active | 10 µF | ±10% | 35 V | Molded | 450mOhm @ 100kHz | -55°C ~ 125°C | 1000 Hrs @ 125°C | Surface Mount | 2312 (6032 Metric) | 0.236" L x 0.126" W (6.00mm x 3.20mm) | 0.110" (2.80mm) | - | C | General Purpose | - | -
https://www.vishay.com/docs/40005/593d.pdf | - | 718-593D107X9016E2WE3TR-ND,718-593D107X9016E2WE3CT-ND,718-593D107X9016E2WE3DKR-ND | 593D107X9016E2WE3 | Vishay Sprague | Vishay Sprague | 593D107X9016E2WE3 | 3000 | 2.59 | 0 | 1 | Tape & Reel (TR),Cut Tape (CT),Digi-Reel® | TANTAMOUNT™, 593D | Active | 100 µF | ±10% | 16 V | Molded | 100mOhm @ 100kHz | -55°C ~ 125°C | 1000 Hrs @ 125°C | Surface Mount | 2917 (7343 Metric) | 0.287" L x 0.169" W (7.30mm x 4.30mm) | 0.169" (4.30mm) | - | E | General Purpose | - | -
https://www.vishay.com/docs/40005/593d.pdf | - | 718-593D226X0035E2WE3TR-ND,718-593D226X0035E2WE3CT-ND,718-593D226X0035E2WE3DKR-ND | 593D226X0035E2WE3 | Vishay Sprague | Vishay Sprague | 593D226X0035E2WE3 | 1500 | 2.59 | 0 | 1 | Tape & Reel (TR),Cut Tape (CT),Digi-Reel® | TANTAMOUNT™, 593D | Active | 22 µF | ±20% | 35 V | Molded | 275mOhm @ 100kHz | -55°C ~ 125°C | 1000 Hrs @ 125°C | Surface Mount | 2917 (7343 Metric) | 0.287" L x 0.169" W (7.30mm x 4.30mm) | 0.169" (4.30mm) | - | E | General Purpose | - | -
https://www.vishay.com/docs/40005/593d.pdf | - | 718-593D226X9035E2WE3TR-ND,718-593D226X9035E2WE3CT-ND,718-593D226X9035E2WE3DKR-ND | 593D226X9035E2WE3 | Vishay Sprague | Vishay Sprague | 593D226X9035E2WE3 | 1500 | 2.59 | 0 | 1 | Tape & Reel (TR),Cut Tape (CT),Digi-Reel® | TANTAMOUNT™, 593D | Active | 22 µF | ±10% | 35 V | Molded | 275mOhm @ 100kHz | -55°C ~ 125°C | 1000 Hrs @ 125°C | Surface Mount | 2917 (7343 Metric) | 0.287" L x 0.169" W (7.30mm x 4.30mm) | 0.169" (4.30mm) | - | E | General Purpose | - | -
https://www.vishay.com/docs/40005/593d.pdf | - | 718-593D107X9020E8TTR-ND,718-593D107X9020E8TCT-ND,718-593D107X9020E8TDKR-ND | 593D107X9020E8T | Vishay Sprague | Vishay Sprague | 593D107X9020E8T | 400 | 3.48 | 0 | 1 | Tape & Reel (TR),Cut Tape (CT),Digi-Reel® | TANTAMOUNT™, 593D | Active | 100 µF | ±10% | 20 V | Molded | 150mOhm @ 100kHz | -55°C ~ 125°C | 1000 Hrs @ 125°C | Surface Mount | 2917 (7343 Metric) | 0.287" L x 0.169" W (7.30mm x 4.30mm) | 0.169" (4.30mm) | - | E | General Purpose | - | -
https://www.vishay.com/docs/40005/593d.pdf | - | 718-593D106X0050E8TTR-ND,718-593D106X0050E8TCT-ND,718-593D106X0050E8TDKR-ND | 593D106X0050E8T | Vishay Sprague | Vishay Sprague | 593D106X0050E8T | 400 | 5 | 0 | 1 | Tape & Reel (TR),Cut Tape (CT),Digi-Reel® | TANTAMOUNT™, 593D | Active | 10 µF | ±20% | 50 V | Molded | 550mOhm @ 100kHz | -55°C ~ 125°C | 1000 Hrs @ 125°C | Surface Mount | 2917 (7343 Metric) | 0.287" L x 0.169" W (7.30mm x 4.30mm) | 0.169" (4.30mm) | - | E | General Purpose | - | -
https://www.vishay.com/docs/40005/593d.pdf | //mm.digikey.com/Volume0/opasdata/d220001/medias/images/3803/MFG_Tantamount-593D.jpg | 593D685X0050E2TE3-ND | 593D685X0050E2TE3 | Vishay Sprague | Vishay Sprague | CAP TANT 6.8UF 20% 50V 2917 | 0 | 1.5097 | 0 | 400 | Tape & Reel (TR) | TANTAMOUNT™, 593D | Active | 6.8 µF | ±20% | 50 V | Molded | 550mOhm | -55°C ~ 125°C | - | Surface Mount | 2917 (7343 Metric) | 0.287" L x 0.169" W (7.30mm x 4.30mm) | 0.170" (4.32mm) | - | E | General Purpose | - | -
https://www.vishay.com/docs/40005/593d.pdf | //mm.digikey.com/Volume0/opasdata/d220001/medias/images/3803/MFG_Tantamount-593D.jpg | 718-593D106X0025C2TE3TR-ND,718-593D106X0025C2TE3CT-ND,718-593D106X0025C2TE3DKR-ND | 593D106X0025C2TE3 | Vishay Sprague | Vishay Sprague | CAP TANT 10UF 20% 25V 2312 | 659 | 0.46 | 0 | 1 | Tape & Reel (TR),Cut Tape (CT),Digi-Reel® | TANTAMOUNT™, 593D | Active | 10 µF | ±20% | 25 V | Molded | 450mOhm | -55°C ~ 125°C | - | Surface Mount | 2312 (6032 Metric) | 0.236" L x 0.126" W (6.00mm x 3.20mm) | 0.110" (2.79mm) | - | C | General Purpose | - | -
https://www.vishay.com/docs/40005/593d.pdf | //mm.digikey.com/Volume0/opasdata/d220001/medias/images/3803/MFG_Tantamount-593D.jpg | 718-593D156X0035D2TE3TR-ND,718-593D156X0035D2TE3CT-ND,718-593D156X0035D2TE3DKR-ND | 593D156X0035D2TE3 | Vishay Sprague | Vishay Sprague | CAP TANT 15UF 20% 35V 2917 | 808 | 0.69 | 0 | 1 | Tape & Reel (TR),Cut Tape (CT),Digi-Reel® | TANTAMOUNT™, 593D | Active | 15 µF | ±20% | 35 V | Molded | 300mOhm | -55°C ~ 125°C | - | Surface Mount | 2917 (7343 Metric) | 0.287" L x 0.169" W (7.30mm x 4.30mm) | 0.122" (3.10mm) | - | D | General Purpose | - | -
https://www.vishay.com/docs/40005/593d.pdf | //mm.digikey.com/Volume0/opasdata/d220001/medias/images/3803/MFG_Tantamount-593D.jpg | 718-593D336X9016C2TE3TR-ND,718-593D336X9016C2TE3CT-ND,718-593D336X9016C2TE3DKR-ND | 593D336X9016C2TE3 | Vishay Sprague | Vishay Sprague | CAP TANT 33UF 10% 16V 2312 | 1500 | 0.73 | 0 | 1 | Tape & Reel (TR),Cut Tape (CT),Digi-Reel® | TANTAMOUNT™, 593D | Active | 33 µF | ±10% | 16 V | Molded | 300mOhm | -55°C ~ 125°C | - | Surface Mount | 2312 (6032 Metric) | 0.236" L x 0.126" W (6.00mm x 3.20mm) | 0.110" (2.79mm) | - | C | General Purpose | - | -
https://www.vishay.com/docs/40005/593d.pdf | //mm.digikey.com/Volume0/opasdata/d220001/medias/images/3803/MFG_Tantamount-593D.jpg | 718-593D336X0016C2TE3TR-ND,718-593D336X0016C2TE3CT-ND,718-593D336X0016C2TE3DKR-ND | 593D336X0016C2TE3 | Vishay Sprague | Vishay Sprague | CAP TANT 33UF 20% 16V 2312 | 937 | 0.73 | 0 | 1 | Tape & Reel (TR),Cut Tape (CT),Digi-Reel® | TANTAMOUNT™, 593D | Active | 33 µF | ±20% | 16 V | Molded | 300mOhm | -55°C ~ 125°C | - | Surface Mount | 2312 (6032 Metric) | 0.236" L x 0.126" W (6.00mm x 3.20mm) | 0.110" (2.79mm) | - | C | General Purpose | - | -
https://www.vishay.com/docs/40005/593d.pdf | //mm.digikey.com/Volume0/opasdata/d220001/medias/images/3803/MFG_Tantamount-593D.jpg | 718-593D476X9016C2TE3TR-ND,718-593D476X9016C2TE3CT-ND,718-593D476X9016C2TE3DKR-ND | 593D476X9016C2TE3 | Vishay Sprague | Vishay Sprague | CAP TANT 47UF 10% 16V 2312 | 1385 | 0.78 | 0 | 1 | Tape & Reel (TR),Cut Tape (CT),Digi-Reel® | TANTAMOUNT™, 593D | Active | 47 µF | ±10% | 16 V | Molded | 300mOhm | -55°C ~ 125°C | - | Surface Mount | 2312 (6032 Metric) | 0.236" L x 0.126" W (6.00mm x 3.20mm) | 0.110" (2.79mm) | - | C | General Purpose | - | -