## Sheet1
Datasheet | Image | DK Part # | Mfr Part # | Mfr | Supplier | Description | Stock | Price | @ qty | Min Qty | Package | Series | Product Status | Capacitance | Tolerance | Voltage - Rated | Type | ESR (Equivalent Series Resistance) | Operating Temperature | Lifetime @ Temp. | Mounting Type | Package / Case | Size / Dimension | Height - Seated (Max) | Lead Spacing | Manufacturer Size Code | Features | Failure Rate | Ratings
https://www.vishay.com/docs/40005/593d.pdf | //mm.digikey.com/Volume0/opasdata/d220001/medias/images/3803/MFG_Tantamount-593D.jpg | 718-593D226X0025D2TE3TR-ND,718-593D226X0025D2TE3CT-ND,718-593D226X0025D2TE3DKR-ND | 593D226X0025D2TE3 | Vishay Sprague | Vishay Sprague | CAP TANT 22UF 20% 25V 2917 | 541 | 0.82 | 0 | 1 | Tape & Reel (TR),Cut Tape (CT),Digi-Reel® | TANTAMOUNT™, 593D | Active | 22 µF | ±20% | 25 V | Molded | 200mOhm | -55°C ~ 125°C | - | Surface Mount | 2917 (7343 Metric) | 0.287" L x 0.169" W (7.30mm x 4.30mm) | 0.122" (3.10mm) | - | D | General Purpose | - | -
https://www.vishay.com/docs/40005/593d.pdf | //mm.digikey.com/Volume0/opasdata/d220001/medias/images/3803/MFG_Tantamount-593D.jpg | 718-593D476X9010C2TE3TR-ND,718-593D476X9010C2TE3CT-ND,718-593D476X9010C2TE3DKR-ND | 593D476X9010C2TE3 | Vishay Sprague | Vishay Sprague | CAP TANT 47UF 10% 10V 2312 | 1446 | 0.83 | 0 | 1 | Tape & Reel (TR),Cut Tape (CT),Digi-Reel® | TANTAMOUNT™, 593D | Active | 47 µF | ±10% | 10 V | Molded | 300mOhm | -55°C ~ 125°C | - | Surface Mount | 2312 (6032 Metric) | 0.236" L x 0.126" W (6.00mm x 3.20mm) | 0.110" (2.79mm) | - | C | General Purpose | - | -
https://www.vishay.com/docs/40005/593d.pdf | //mm.digikey.com/Volume0/opasdata/d220001/medias/images/3803/MFG_Tantamount-593D.jpg | 718-593D685X9025C2TE3TR-ND,718-593D685X9025C2TE3CT-ND,718-593D685X9025C2TE3DKR-ND | 593D685X9025C2TE3 | Vishay Sprague | Vishay Sprague | CAP TANT 6.8UF 10% 25V 2312 | 1378 | 0.83 | 0 | 1 | Tape & Reel (TR),Cut Tape (CT),Digi-Reel® | TANTAMOUNT™, 593D | Active | 6.8 µF | ±10% | 25 V | Molded | 500mOhm | -55°C ~ 125°C | - | Surface Mount | 2312 (6032 Metric) | 0.236" L x 0.126" W (6.00mm x 3.20mm) | 0.110" (2.79mm) | - | C | General Purpose | - | -
https://www.vishay.com/docs/40005/593d.pdf | //mm.digikey.com/Volume0/opasdata/d220001/medias/images/3803/MFG_Tantamount-593D.jpg | 718-593D225X9035C2TE3TR-ND,718-593D225X9035C2TE3CT-ND,718-593D225X9035C2TE3DKR-ND | 593D225X9035C2TE3 | Vishay Sprague | Vishay Sprague | CAP TANT 2.2UF 10% 35V 2312 | 1277 | 0.83 | 0 | 1 | Tape & Reel (TR),Cut Tape (CT),Digi-Reel® | TANTAMOUNT™, 593D | Active | 2.2 µF | ±10% | 35 V | Molded | 900mOhm | -55°C ~ 125°C | - | Surface Mount | 2312 (6032 Metric) | 0.236" L x 0.126" W (6.00mm x 3.20mm) | 0.110" (2.79mm) | - | C | General Purpose | - | -
https://www.vishay.com/docs/40005/593d.pdf | //mm.digikey.com/Volume0/opasdata/d220001/medias/images/3803/MFG_Tantamount-593D.jpg | 718-593D226X9016C2TE3TR-ND,718-593D226X9016C2TE3CT-ND,718-593D226X9016C2TE3DKR-ND | 593D226X9016C2TE3 | Vishay Sprague | Vishay Sprague | CAP TANT 22UF 10% 16V 2312 | 970 | 0.83 | 0 | 1 | Tape & Reel (TR),Cut Tape (CT),Digi-Reel® | TANTAMOUNT™, 593D | Active | 22 µF | ±10% | 16 V | Molded | 350mOhm | -55°C ~ 125°C | - | Surface Mount | 2312 (6032 Metric) | 0.236" L x 0.126" W (6.00mm x 3.20mm) | 0.110" (2.79mm) | - | C | General Purpose | - | -
https://www.vishay.com/docs/40005/593d.pdf | //mm.digikey.com/Volume0/opasdata/d220001/medias/images/3803/MFG_Tantamount-593D.jpg | 718-593D226X0010C2TE3TR-ND,718-593D226X0010C2TE3CT-ND,718-593D226X0010C2TE3DKR-ND | 593D226X0010C2TE3 | Vishay Sprague | Vishay Sprague | CAP TANT 22UF 20% 10V 2312 | 831 | 0.83 | 0 | 1 | Tape & Reel (TR),Cut Tape (CT),Digi-Reel® | TANTAMOUNT™, 593D | Active | 22 µF | ±20% | 10 V | Molded | 345mOhm | -55°C ~ 125°C | - | Surface Mount | 2312 (6032 Metric) | 0.236" L x 0.126" W (6.00mm x 3.20mm) | 0.110" (2.79mm) | - | C | General Purpose | - | -
https://www.vishay.com/docs/40005/593d.pdf | //mm.digikey.com/Volume0/opasdata/d220001/medias/images/3803/MFG_Tantamount-593D.jpg | 718-593D476X0010C2TE3TR-ND,718-593D476X0010C2TE3CT-ND,718-593D476X0010C2TE3DKR-ND | 593D476X0010C2TE3 | Vishay Sprague | Vishay Sprague | CAP TANT 47UF 20% 10V 2312 | 803 | 0.83 | 0 | 1 | Tape & Reel (TR),Cut Tape (CT),Digi-Reel® | TANTAMOUNT™, 593D | Active | 47 µF | ±20% | 10 V | Molded | 300mOhm | -55°C ~ 125°C | - | Surface Mount | 2312 (6032 Metric) | 0.236" L x 0.126" W (6.00mm x 3.20mm) | 0.110" (2.79mm) | - | C | General Purpose | - | -
https://www.vishay.com/docs/40005/593d.pdf | //mm.digikey.com/Volume0/opasdata/d220001/medias/images/3803/MFG_Tantamount-593D.jpg | 718-593D475X9025C2TE3TR-ND,718-593D475X9025C2TE3CT-ND,718-593D475X9025C2TE3DKR-ND | 593D475X9025C2TE3 | Vishay Sprague | Vishay Sprague | CAP TANT 4.7UF 10% 25V 2312 | 615 | 0.83 | 0 | 1 | Tape & Reel (TR),Cut Tape (CT),Digi-Reel® | TANTAMOUNT™, 593D | Active | 4.7 µF | ±10% | 25 V | Molded | 525mOhm | -55°C ~ 125°C | - | Surface Mount | 2312 (6032 Metric) | 0.236" L x 0.126" W (6.00mm x 3.20mm) | 0.110" (2.79mm) | - | C | General Purpose | - | -
https://www.vishay.com/docs/40005/593d.pdf | //mm.digikey.com/Volume0/opasdata/d220001/medias/images/3803/MFG_Tantamount-593D.jpg | 718-593D226X0016C2TE3TR-ND,718-593D226X0016C2TE3CT-ND,718-593D226X0016C2TE3DKR-ND | 593D226X0016C2TE3 | Vishay Sprague | Vishay Sprague | CAP TANT 22UF 20% 16V 2312 | 500 | 0.83 | 0 | 1 | Tape & Reel (TR),Cut Tape (CT),Digi-Reel® | TANTAMOUNT™, 593D | Active | 22 µF | ±20% | 16 V | Molded | 350mOhm | -55°C ~ 125°C | - | Surface Mount | 2312 (6032 Metric) | 0.236" L x 0.126" W (6.00mm x 3.20mm) | 0.110" (2.79mm) | - | C | General Purpose | - | -
https://www.vishay.com/docs/40005/593d.pdf | //mm.digikey.com/Volume0/opasdata/d220001/medias/images/3803/MFG_Tantamount-593D.jpg | 718-593D336X9010C2TE3TR-ND,718-593D336X9010C2TE3CT-ND,718-593D336X9010C2TE3DKR-ND | 593D336X9010C2TE3 | Vishay Sprague | Vishay Sprague | CAP TANT 33UF 10% 10V 2312 | 170 | 0.83 | 0 | 1 | Tape & Reel (TR),Cut Tape (CT),Digi-Reel® | TANTAMOUNT™, 593D | Active | 33 µF | ±10% | 10 V | Molded | 300mOhm | -55°C ~ 125°C | - | Surface Mount | 2312 (6032 Metric) | 0.236" L x 0.126" W (6.00mm x 3.20mm) | 0.110" (2.79mm) | - | C | General Purpose | - | -
https://www.vishay.com/docs/40005/593d.pdf | //mm.digikey.com/Volume0/opasdata/d220001/medias/images/3803/MFG_Tantamount-593D.jpg | 718-593D475X9035C2TE3TR-ND,718-593D475X9035C2TE3CT-ND,718-593D475X9035C2TE3DKR-ND | 593D475X9035C2TE3 | Vishay Sprague | Vishay Sprague | CAP TANT 4.7UF 10% 35V 2312 | 105 | 0.83 | 0 | 1 | Tape & Reel (TR),Cut Tape (CT),Digi-Reel® | TANTAMOUNT™, 593D | Active | 4.7 µF | ±10% | 35 V | Molded | 500mOhm | -55°C ~ 125°C | - | Surface Mount | 2312 (6032 Metric) | 0.236" L x 0.126" W (6.00mm x 3.20mm) | 0.110" (2.79mm) | - | C | General Purpose | - | -
https://www.vishay.com/docs/40005/593d.pdf | //mm.digikey.com/Volume0/opasdata/d220001/medias/images/3803/MFG_Tantamount-593D.jpg | 718-593D106X9020C2TE3TR-ND,718-593D106X9020C2TE3CT-ND,718-593D106X9020C2TE3DKR-ND | 593D106X9020C2TE3 | Vishay Sprague | Vishay Sprague | CAP TANT 10UF 10% 20V 2312 | 35 | 0.83 | 0 | 1 | Tape & Reel (TR),Cut Tape (CT),Digi-Reel® | TANTAMOUNT™, 593D | Active | 10 µF | ±10% | 20 V | Molded | 450mOhm | -55°C ~ 125°C | - | Surface Mount | 2312 (6032 Metric) | 0.236" L x 0.126" W (6.00mm x 3.20mm) | 0.110" (2.79mm) | - | C | General Purpose | - | -
https://www.vishay.com/docs/40005/593d.pdf | //mm.digikey.com/Volume0/opasdata/d220001/medias/images/3803/MFG_Tantamount-593D.jpg | 718-593D336X9020D2TE3TR-ND,718-593D336X9020D2TE3CT-ND,718-593D336X9020D2TE3DKR-ND | 593D336X9020D2TE3 | Vishay Sprague | Vishay Sprague | CAP TANT 33UF 10% 20V 2917 | 1030 | 0.89 | 0 | 1 | Tape & Reel (TR),Cut Tape (CT),Digi-Reel® | TANTAMOUNT™, 593D | Active | 33 µF | ±10% | 20 V | Molded | 200mOhm | -55°C ~ 125°C | - | Surface Mount | 2917 (7343 Metric) | 0.287" L x 0.169" W (7.30mm x 4.30mm) | 0.122" (3.10mm) | - | D | General Purpose | - | -
https://www.vishay.com/docs/40005/593d.pdf | //mm.digikey.com/Volume0/opasdata/d220001/medias/images/3803/MFG_Tantamount-593D.jpg | 718-593D226X9020C2TE3TR-ND,718-593D226X9020C2TE3CT-ND,718-593D226X9020C2TE3DKR-ND | 593D226X9020C2TE3 | Vishay Sprague | Vishay Sprague | CAP TANT 22UF 10% 20V 2312 | 1686 | 0.94 | 0 | 1 | Tape & Reel (TR),Cut Tape (CT),Digi-Reel® | TANTAMOUNT™, 593D | Active | 22 µF | ±10% | 20 V | Molded | 375mOhm | -55°C ~ 125°C | - | Surface Mount | 2312 (6032 Metric) | 0.236" L x 0.126" W (6.00mm x 3.20mm) | 0.110" (2.79mm) | - | C | General Purpose | - | -
https://www.vishay.com/docs/40005/593d.pdf | //mm.digikey.com/Volume0/opasdata/d220001/medias/images/3803/MFG_Tantamount-593D.jpg | 718-1972-2-ND,718-1972-1-ND,718-1972-6-ND | 593D336X9016D2TE3 | Vishay Sprague | Vishay Sprague | CAP TANT 33UF 10% 16V 2917 | 1135 | 0.95 | 0 | 1 | Tape & Reel (TR),Cut Tape (CT),Digi-Reel® | TANTAMOUNT™, 593D | Active | 33 µF | ±10% | 16 V | Molded | 225mOhm | -55°C ~ 125°C | - | Surface Mount | 2917 (7343 Metric) | 0.287" L x 0.169" W (7.30mm x 4.30mm) | 0.122" (3.10mm) | - | D | General Purpose | - | -
https://www.vishay.com/docs/40005/593d.pdf | //mm.digikey.com/Volume0/opasdata/d220001/medias/images/3803/MFG_Tantamount-593D.jpg | 718-593D685X9035D2TE3TR-ND,718-593D685X9035D2TE3CT-ND,718-593D685X9035D2TE3DKR-ND | 593D685X9035D2TE3 | Vishay Sprague | Vishay Sprague | CAP TANT 6.8UF 10% 35V 2917 | 800 | 0.95 | 0 | 1 | Tape & Reel (TR),Cut Tape (CT),Digi-Reel® | TANTAMOUNT™, 593D | Active | 6.8 µF | ±10% | 35 V | Molded | 300mOhm | -55°C ~ 125°C | - | Surface Mount | 2917 (7343 Metric) | 0.287" L x 0.169" W (7.30mm x 4.30mm) | 0.122" (3.10mm) | - | D | General Purpose | - | -
https://www.vishay.com/docs/40005/593d.pdf | //mm.digikey.com/Volume0/opasdata/d220001/medias/images/3803/MFG_Tantamount-593D.jpg | 718-593D336X0016D2TE3TR-ND,718-593D336X0016D2TE3CT-ND,718-593D336X0016D2TE3DKR-ND | 593D336X0016D2TE3 | Vishay Sprague | Vishay Sprague | CAP TANT 33UF 20% 16V 2917 | 500 | 0.95 | 0 | 1 | Tape & Reel (TR),Cut Tape (CT),Digi-Reel® | TANTAMOUNT™, 593D | Active | 33 µF | ±20% | 16 V | Molded | 225mOhm | -55°C ~ 125°C | - | Surface Mount | 2917 (7343 Metric) | 0.287" L x 0.169" W (7.30mm x 4.30mm) | 0.122" (3.10mm) | - | D | General Purpose | - | -
https://www.vishay.com/docs/40005/593d.pdf | //mm.digikey.com/Volume0/opasdata/d220001/medias/images/3803/MFG_Tantamount-593D.jpg | 718-593D685X0035D2TE3TR-ND,718-593D685X0035D2TE3CT-ND,718-593D685X0035D2TE3DKR-ND | 593D685X0035D2TE3 | Vishay Sprague | Vishay Sprague | CAP TANT 6.8UF 20% 35V 2917 | 500 | 0.95 | 0 | 1 | Tape & Reel (TR),Cut Tape (CT),Digi-Reel® | TANTAMOUNT™, 593D | Active | 6.8 µF | ±20% | 35 V | Molded | 300mOhm | -55°C ~ 125°C | - | Surface Mount | 2917 (7343 Metric) | 0.287" L x 0.169" W (7.30mm x 4.30mm) | 0.122" (3.10mm) | - | D | General Purpose | - | -
https://www.vishay.com/docs/40005/593d.pdf | //mm.digikey.com/Volume0/opasdata/d220001/medias/images/3803/MFG_Tantamount-593D.jpg | 718-1103-2-ND,718-1103-1-ND,718-1103-6-ND | 593D156X9035D2TE3 | Vishay Sprague | Vishay Sprague | CAP TANT 15UF 10% 35V 2917 | 850 | 1 | 0 | 1 | Tape & Reel (TR),Cut Tape (CT),Digi-Reel® | TANTAMOUNT™, 593D | Active | 15 µF | ±10% | 35 V | Molded | 300mOhm | -55°C ~ 125°C | - | Surface Mount | 2917 (7343 Metric) | 0.287" L x 0.169" W (7.30mm x 4.30mm) | 0.122" (3.10mm) | - | D | General Purpose | - | -
https://www.vishay.com/docs/40005/593d.pdf | //mm.digikey.com/Volume0/opasdata/d220001/medias/images/3803/MFG_Tantamount-593D.jpg | 718-593D337X06R3E2TE3TR-ND,718-593D337X06R3E2TE3CT-ND,718-593D337X06R3E2TE3DKR-ND | 593D337X06R3E2TE3 | Vishay Sprague | Vishay Sprague | CAP TANT 330UF 20% 6.3V 2917 | 51 | 1.44 | 0 | 1 | Tape & Reel (TR),Cut Tape (CT),Digi-Reel® | TANTAMOUNT™, 593D | Active | 330 µF | ±20% | 6.3 V | Molded | 100mOhm | -55°C ~ 125°C | - | Surface Mount | 2917 (7343 Metric) | 0.287" L x 0.169" W (7.30mm x 4.30mm) | 0.170" (4.32mm) | - | E | General Purpose | - | -
https://www.vishay.com/docs/40005/593d.pdf | //mm.digikey.com/Volume0/opasdata/d220001/medias/images/3803/MFG_Tantamount-593D.jpg | 718-593D105X0035A2TE3TR-ND,718-593D105X0035A2TE3CT-ND,718-593D105X0035A2TE3DKR-ND | 593D105X0035A2TE3 | Vishay Sprague | Vishay Sprague | CAP TANT 1UF 20% 35V 1206 | 66 | 0.66 | 0 | 1 | Tape & Reel (TR),Cut Tape (CT),Digi-Reel® | TANTAMOUNT™, 593D | Active | 1 µF | ±20% | 35 V | Molded | 4Ohm | -55°C ~ 125°C | - | Surface Mount | 1206 (3216 Metric) | 0.126" L x 0.063" W (3.20mm x 1.60mm) | 0.071" (1.80mm) | - | A | General Purpose | - | -
https://www.vishay.com/docs/40005/593d.pdf | //mm.digikey.com/Volume0/opasdata/d220001/medias/images/574/TR3B%281411%29.JPG | 718-593D226X96R3B2TE3TR-ND,718-593D226X96R3B2TE3CT-ND,718-593D226X96R3B2TE3DKR-ND | 593D226X96R3B2TE3 | Vishay Sprague | Vishay Sprague | CAP TANT 22UF 10% 6.3V 1411 | 448 | 0.72 | 0 | 1 | Tape & Reel (TR),Cut Tape (CT),Digi-Reel® | TANTAMOUNT™, 593D | Active | 22 µF | ±10% | 6.3 V | Molded | 600mOhm | -55°C ~ 125°C | - | Surface Mount | 1411 (3528 Metric) | 0.138" L x 0.110" W (3.50mm x 2.80mm) | 0.083" (2.11mm) | - | B | General Purpose | - | -
https://www.vishay.com/docs/40005/593d.pdf | //mm.digikey.com/Volume0/opasdata/d220001/medias/images/3803/MFG_Tantamount-593D.jpg | 718-593D335X9035C2TE3TR-ND,718-593D335X9035C2TE3CT-ND,718-593D335X9035C2TE3DKR-ND | 593D335X9035C2TE3 | Vishay Sprague | Vishay Sprague | CAP TANT 3.3UF 10% 35V 2312 | 984 | 0.83 | 0 | 1 | Tape & Reel (TR),Cut Tape (CT),Digi-Reel® | TANTAMOUNT™, 593D | Active | 3.3 µF | ±10% | 35 V | Molded | 700mOhm | -55°C ~ 125°C | - | Surface Mount | 2312 (6032 Metric) | 0.236" L x 0.126" W (6.00mm x 3.20mm) | 0.110" (2.79mm) | - | C | General Purpose | - | -
https://www.vishay.com/docs/40005/593d.pdf | //mm.digikey.com/Volume0/opasdata/d220001/medias/images/3803/MFG_Tantamount-593D.jpg | 718-593D335X0035C2TE3TR-ND,718-593D335X0035C2TE3CT-ND,718-593D335X0035C2TE3DKR-ND | 593D335X0035C2TE3 | Vishay Sprague | Vishay Sprague | CAP TANT 3.3UF 20% 35V 2312 | 669 | 0.83 | 0 | 1 | Tape & Reel (TR),Cut Tape (CT),Digi-Reel® | TANTAMOUNT™, 593D | Active | 3.3 µF | ±20% | 35 V | Molded | 700mOhm | -55°C ~ 125°C | - | Surface Mount | 2312 (6032 Metric) | 0.236" L x 0.126" W (6.00mm x 3.20mm) | 0.110" (2.79mm) | - | C | General Purpose | - | -
https://www.vishay.com/docs/40005/593d.pdf | //mm.digikey.com/Volume0/opasdata/d220001/medias/images/3803/MFG_Tantamount-593D.jpg | 718-593D156X9025D2TE3TR-ND,718-593D156X9025D2TE3CT-ND,718-593D156X9025D2TE3DKR-ND | 593D156X9025D2TE3 | Vishay Sprague | Vishay Sprague | CAP TANT 15UF 10% 25V 2917 | 950 | 0.95 | 0 | 1 | Tape & Reel (TR),Cut Tape (CT),Digi-Reel® | TANTAMOUNT™, 593D | Active | 15 µF | ±10% | 25 V | Molded | 250mOhm | -55°C ~ 125°C | - | Surface Mount | 2917 (7343 Metric) | 0.287" L x 0.169" W (7.30mm x 4.30mm) | 0.122" (3.10mm) | - | D | General Purpose | - | -
https://www.vishay.com/docs/40005/593d.pdf | //mm.digikey.com/Volume0/opasdata/d220001/medias/images/3803/MFG_Tantamount-593D.jpg | 718-593D686X0010D2TE3TR-ND,718-593D686X0010D2TE3CT-ND,718-593D686X0010D2TE3DKR-ND | 593D686X0010D2TE3 | Vishay Sprague | Vishay Sprague | CAP TANT 68UF 20% 10V 2917 | 1283 | 0.98 | 0 | 1 | Tape & Reel (TR),Cut Tape (CT),Digi-Reel® | TANTAMOUNT™, 593D | Active | 68 µF | ±20% | 10 V | Molded | 150mOhm | -55°C ~ 125°C | - | Surface Mount | 2917 (7343 Metric) | 0.287" L x 0.169" W (7.30mm x 4.30mm) | 0.122" (3.10mm) | - | D | General Purpose | - | -
https://www.vishay.com/docs/40005/593d.pdf | //mm.digikey.com/Volume0/opasdata/d220001/medias/images/3803/MFG_Tantamount-593D.jpg | 718-593D686X9010D2TE3TR-ND,718-593D686X9010D2TE3CT-ND,718-593D686X9010D2TE3DKR-ND | 593D686X9010D2TE3 | Vishay Sprague | Vishay Sprague | CAP TANT 68UF 10% 10V 2917 | 849 | 0.98 | 0 | 1 | Tape & Reel (TR),Cut Tape (CT),Digi-Reel® | TANTAMOUNT™, 593D | Active | 68 µF | ±10% | 10 V | Molded | 150mOhm | -55°C ~ 125°C | - | Surface Mount | 2917 (7343 Metric) | 0.287" L x 0.169" W (7.30mm x 4.30mm) | 0.122" (3.10mm) | - | D | General Purpose | - | -
https://www.vishay.com/docs/40005/593d.pdf | //mm.digikey.com/Volume0/opasdata/d220001/medias/images/3803/MFG_Tantamount-593D.jpg | 718-593D476X9010D2TE3TR-ND,718-593D476X9010D2TE3CT-ND,718-593D476X9010D2TE3DKR-ND | 593D476X9010D2TE3 | Vishay Sprague | Vishay Sprague | CAP TANT 47UF 10% 10V 2917 | 277 | 0.98 | 0 | 1 | Tape & Reel (TR),Cut Tape (CT),Digi-Reel® | TANTAMOUNT™, 593D | Active | 47 µF | ±10% | 10 V | Molded | 200mOhm | -55°C ~ 125°C | - | Surface Mount | 2917 (7343 Metric) | 0.287" L x 0.169" W (7.30mm x 4.30mm) | 0.122" (3.10mm) | - | D | General Purpose | - | -
https://www.vishay.com/docs/40005/593d.pdf | //mm.digikey.com/Volume0/opasdata/d220001/medias/images/3803/MFG_Tantamount-593D.jpg | 718-593D685X9035C2TE3TR-ND,718-593D685X9035C2TE3CT-ND,718-593D685X9035C2TE3DKR-ND | 593D685X9035C2TE3 | Vishay Sprague | Vishay Sprague | CAP TANT 6.8UF 10% 35V 2312 | 96 | 1.01 | 0 | 1 | Tape & Reel (TR),Cut Tape (CT),Digi-Reel® | TANTAMOUNT™, 593D | Active | 6.8 µF | ±10% | 35 V | Molded | 475mOhm | -55°C ~ 125°C | - | Surface Mount | 2312 (6032 Metric) | 0.236" L x 0.126" W (6.00mm x 3.20mm) | 0.110" (2.79mm) | - | C | General Purpose | - | -
https://www.vishay.com/docs/40005/593d.pdf | - | 718-593D156X9025D8TTR-ND,718-593D156X9025D8TCT-ND,718-593D156X9025D8TDKR-ND | 593D156X9025D8T | Vishay Sprague | Vishay Sprague | 593D156X9025D8T | 500 | 1.56 | 0 | 1 | Tape & Reel (TR),Cut Tape (CT),Digi-Reel® | TANTAMOUNT™, 593D | Active | 15 µF | ±10% | 25 V | Molded | 250mOhm @ 100kHz | -55°C ~ 125°C | 1000 Hrs @ 125°C | Surface Mount | 2917 (7343 Metric) | 0.287" L x 0.169" W (7.30mm x 4.30mm) | 0.122" (3.10mm) | - | D | General Purpose | - | -
https://www.vishay.com/docs/40005/593d.pdf | - | 718-593D106X9035D8TTR-ND,718-593D106X9035D8TCT-ND,718-593D106X9035D8TDKR-ND | 593D106X9035D8T | Vishay Sprague | Vishay Sprague | 593D106X9035D8T | 500 | 1.87 | 0 | 1 | Tape & Reel (TR),Cut Tape (CT),Digi-Reel® | TANTAMOUNT™, 593D | Active | 10 µF | ±10% | 35 V | Molded | 300mOhm @ 100kHz | -55°C ~ 125°C | 1000 Hrs @ 125°C | Surface Mount | 2917 (7343 Metric) | 0.287" L x 0.169" W (7.30mm x 4.30mm) | 0.122" (3.10mm) | - | D | General Purpose | - | -
https://www.vishay.com/docs/40005/593d.pdf | //mm.digikey.com/Volume0/opasdata/d220001/medias/images/574/TR3B%281411%29.JPG | 718-593D106X0020B2TE3TR-ND,718-593D106X0020B2TE3CT-ND,718-593D106X0020B2TE3DKR-ND | 593D106X0020B2TE3 | Vishay Sprague | Vishay Sprague | CAP TANT 10UF 20% 20V 1411 | 0 | 0.87 | 0 | 1 | Tape & Reel (TR),Cut Tape (CT),Digi-Reel® | TANTAMOUNT™, 593D | Active | 10 µF | ±20% | 20 V | Molded | 1Ohm | -55°C ~ 125°C | - | Surface Mount | 1411 (3528 Metric) | 0.138" L x 0.110" W (3.50mm x 2.80mm) | 0.083" (2.11mm) | - | B | General Purpose | - | -
https://www.vishay.com/docs/40005/593d.pdf | //mm.digikey.com/Volume0/opasdata/d220001/medias/images/3803/MFG_Tantamount-593D.jpg | 718-593D226X9020D2TE3TR-ND,718-593D226X9020D2TE3CT-ND,718-593D226X9020D2TE3DKR-ND | 593D226X9020D2TE3 | Vishay Sprague | Vishay Sprague | CAP TANT 22UF 10% 20V 2917 | 0 | 0.98 | 0 | 1 | Tape & Reel (TR),Cut Tape (CT),Digi-Reel® | TANTAMOUNT™, 593D | Active | 22 µF | ±10% | 20 V | Molded | 225mOhm | -55°C ~ 125°C | - | Surface Mount | 2917 (7343 Metric) | 0.287" L x 0.169" W (7.30mm x 4.30mm) | 0.122" (3.10mm) | - | D | General Purpose | - | -
https://www.vishay.com/docs/40005/593d.pdf | //mm.digikey.com/Volume0/opasdata/d220001/medias/images/574/TR3B%281411%29.JPG | 593D106X0016B2TE3-ND | 593D106X0016B2TE3 | Vishay Sprague | Vishay Sprague | CAP TANT 10UF 20% 16V 1411 | 0 | 0.11736 | 0 | 2000 | Tape & Reel (TR) | TANTAMOUNT™, 593D | Active | 10 µF | ±20% | 16 V | Molded | 800mOhm | -55°C ~ 125°C | - | Surface Mount | 1411 (3528 Metric) | 0.138" L x 0.110" W (3.50mm x 2.80mm) | 0.083" (2.11mm) | - | B | General Purpose | - | -
https://www.vishay.com/docs/40005/593d.pdf | //mm.digikey.com/Volume0/opasdata/d220001/medias/images/3803/MFG_Tantamount-593D.jpg | 593D106X0010A2TE3-ND | 593D106X0010A2TE3 | Vishay Sprague | Vishay Sprague | CAP TANT 10UF 20% 10V 1206 | 0 | 0.12774 | 0 | 2000 | Tape & Reel (TR) | TANTAMOUNT™, 593D | Active | 10 µF | ±20% | 10 V | Molded | 2Ohm | -55°C ~ 125°C | - | Surface Mount | 1206 (3216 Metric) | 0.126" L x 0.063" W (3.20mm x 1.60mm) | 0.071" (1.80mm) | - | A | General Purpose | - | -
https://www.vishay.com/docs/40005/593d.pdf | //mm.digikey.com/Volume0/opasdata/d220001/medias/images/574/TR3B%281411%29.JPG | 593D226X0010B2TE3-ND | 593D226X0010B2TE3 | Vishay Sprague | Vishay Sprague | CAP TANT 22UF 20% 10V 1411 | 0 | 0.16134 | 0 | 2000 | Tape & Reel (TR) | TANTAMOUNT™, 593D | Active | 22 µF | ±20% | 10 V | Molded | 700mOhm | -55°C ~ 125°C | - | Surface Mount | 1411 (3528 Metric) | 0.138" L x 0.110" W (3.50mm x 2.80mm) | 0.083" (2.11mm) | - | B | General Purpose | - | -
https://www.vishay.com/docs/40005/593d.pdf | //mm.digikey.com/Volume0/opasdata/d220001/medias/images/3803/MFG_Tantamount-593D.jpg | 593D105X0020A2TE3-ND | 593D105X0020A2TE3 | Vishay Sprague | Vishay Sprague | CAP TANT 1UF 20% 20V 1206 | 0 | 0.18392 | 0 | 2000 | Tape & Reel (TR) | TANTAMOUNT™, 593D | Active | 1 µF | ±20% | 20 V | Molded | 5.5Ohm | -55°C ~ 125°C | - | Surface Mount | 1206 (3216 Metric) | 0.126" L x 0.063" W (3.20mm x 1.60mm) | 0.071" (1.80mm) | - | A | General Purpose | - | -
https://www.vishay.com/docs/40005/593d.pdf | //mm.digikey.com/Volume0/opasdata/d220001/medias/images/3803/MFG_Tantamount-593D.jpg | 593D105X0025A2TE3-ND | 593D105X0025A2TE3 | Vishay Sprague | Vishay Sprague | CAP TANT 1UF 20% 25V 1206 | 0 | 0.18392 | 0 | 2000 | Tape & Reel (TR) | TANTAMOUNT™, 593D | Active | 1 µF | ±20% | 25 V | Molded | 4Ohm | -55°C ~ 125°C | - | Surface Mount | 1206 (3216 Metric) | 0.126" L x 0.063" W (3.20mm x 1.60mm) | 0.071" (1.80mm) | - | A | General Purpose | - | -
https://www.vishay.com/docs/40005/593d.pdf | //mm.digikey.com/Volume0/opasdata/d220001/medias/images/3803/MFG_Tantamount-593D.jpg | 593D105X9016A2TE3-ND | 593D105X9016A2TE3 | Vishay Sprague | Vishay Sprague | CAP TANT 1UF 10% 16V 1206 | 0 | 0.18392 | 0 | 2000 | Tape & Reel (TR) | TANTAMOUNT™, 593D | Active | 1 µF | ±10% | 16 V | Molded | - | -55°C ~ 125°C | - | Surface Mount | 1206 (3216 Metric) | 0.126" L x 0.063" W (3.20mm x 1.60mm) | 0.071" (1.80mm) | - | A | General Purpose | - | -
https://www.vishay.com/docs/40005/593d.pdf | //mm.digikey.com/Volume0/opasdata/d220001/medias/images/3803/MFG_Tantamount-593D.jpg | 593D106X06R3A2TE3-ND | 593D106X06R3A2TE3 | Vishay Sprague | Vishay Sprague | CAP TANT 10UF 20% 6.3V 1206 | 0 | 0.18392 | 0 | 2000 | Tape & Reel (TR) | TANTAMOUNT™, 593D | Active | 10 µF | ±20% | 6.3 V | Molded | 2Ohm | -55°C ~ 125°C | - | Surface Mount | 1206 (3216 Metric) | 0.126" L x 0.063" W (3.20mm x 1.60mm) | 0.071" (1.80mm) | - | A | General Purpose | - | -
https://www.vishay.com/docs/40005/593d.pdf | //mm.digikey.com/Volume0/opasdata/d220001/medias/images/3803/MFG_Tantamount-593D.jpg | 593D106X96R3A2TE3-ND | 593D106X96R3A2TE3 | Vishay Sprague | Vishay Sprague | CAP TANT 10UF 10% 6.3V 1206 | 0 | 0.18392 | 0 | 2000 | Tape & Reel (TR) | TANTAMOUNT™, 593D | Active | 10 µF | ±10% | 6.3 V | Molded | 2Ohm | -55°C ~ 125°C | - | Surface Mount | 1206 (3216 Metric) | 0.126" L x 0.063" W (3.20mm x 1.60mm) | 0.071" (1.80mm) | - | A | General Purpose | - | -
https://www.vishay.com/docs/40005/593d.pdf | //mm.digikey.com/Volume0/opasdata/d220001/medias/images/3803/MFG_Tantamount-593D.jpg | 593D156X0004A2TE3-ND | 593D156X0004A2TE3 | Vishay Sprague | Vishay Sprague | CAP TANT 15UF 20% 4V 1206 | 0 | 0.18392 | 0 | 2000 | Tape & Reel (TR) | TANTAMOUNT™, 593D | Active | 15 µF | ±20% | 4 V | Molded | 1.5Ohm | -55°C ~ 125°C | - | Surface Mount | 1206 (3216 Metric) | 0.126" L x 0.063" W (3.20mm x 1.60mm) | 0.071" (1.80mm) | - | A | General Purpose | - | -
https://www.vishay.com/docs/40005/593d.pdf | //mm.digikey.com/Volume0/opasdata/d220001/medias/images/3803/MFG_Tantamount-593D.jpg | 593D156X9004A2TE3-ND | 593D156X9004A2TE3 | Vishay Sprague | Vishay Sprague | CAP TANT 15UF 10% 4V 1206 | 0 | 0.18392 | 0 | 2000 | Tape & Reel (TR) | TANTAMOUNT™, 593D | Active | 15 µF | ±10% | 4 V | Molded | 1.5Ohm | -55°C ~ 125°C | - | Surface Mount | 1206 (3216 Metric) | 0.126" L x 0.063" W (3.20mm x 1.60mm) | 0.071" (1.80mm) | - | A | General Purpose | - | -
https://www.vishay.com/docs/40005/593d.pdf | //mm.digikey.com/Volume0/opasdata/d220001/medias/images/3803/MFG_Tantamount-593D.jpg | 593D225X0020A2TE3-ND | 593D225X0020A2TE3 | Vishay Sprague | Vishay Sprague | CAP TANT 2.2UF 20% 20V 1206 | 0 | 0.18392 | 0 | 2000 | Tape & Reel (TR) | TANTAMOUNT™, 593D | Active | 2.2 µF | ±20% | 20 V | Molded | 4Ohm | -55°C ~ 125°C | - | Surface Mount | 1206 (3216 Metric) | 0.126" L x 0.063" W (3.20mm x 1.60mm) | 0.071" (1.80mm) | - | A | General Purpose | - | -
https://www.vishay.com/docs/40005/593d.pdf | //mm.digikey.com/Volume0/opasdata/d220001/medias/images/3803/MFG_Tantamount-593D.jpg | 593D225X9020A2TE3-ND | 593D225X9020A2TE3 | Vishay Sprague | Vishay Sprague | CAP TANT 2.2UF 10% 20V 1206 | 0 | 0.18392 | 0 | 2000 | Tape & Reel (TR) | TANTAMOUNT™, 593D | Active | 2.2 µF | ±10% | 20 V | Molded | 4Ohm | -55°C ~ 125°C | - | Surface Mount | 1206 (3216 Metric) | 0.126" L x 0.063" W (3.20mm x 1.60mm) | 0.071" (1.80mm) | - | A | General Purpose | - | -
https://www.vishay.com/docs/40005/593d.pdf | //mm.digikey.com/Volume0/opasdata/d220001/medias/images/3803/MFG_Tantamount-593D.jpg | 593D335X0016A2TE3-ND | 593D335X0016A2TE3 | Vishay Sprague | Vishay Sprague | CAP TANT 3.3UF 20% 16V 1206 | 0 | 0.18392 | 0 | 2000 | Tape & Reel (TR) | TANTAMOUNT™, 593D | Active | 3.3 µF | ±20% | 16 V | Molded | 3.5Ohm | -55°C ~ 125°C | - | Surface Mount | 1206 (3216 Metric) | 0.126" L x 0.063" W (3.20mm x 1.60mm) | 0.071" (1.80mm) | - | A | General Purpose | - | -
https://www.vishay.com/docs/40005/593d.pdf | //mm.digikey.com/Volume0/opasdata/d220001/medias/images/3803/MFG_Tantamount-593D.jpg | 593D335X9016A2TE3-ND | 593D335X9016A2TE3 | Vishay Sprague | Vishay Sprague | CAP TANT 3.3UF 10% 16V 1206 | 0 | 0.18392 | 0 | 2000 | Tape & Reel (TR) | TANTAMOUNT™, 593D | Active | 3.3 µF | ±10% | 16 V | Molded | 3.5Ohm | -55°C ~ 125°C | - | Surface Mount | 1206 (3216 Metric) | 0.126" L x 0.063" W (3.20mm x 1.60mm) | 0.071" (1.80mm) | - | A | General Purpose | - | -
https://www.vishay.com/docs/40005/593d.pdf | //mm.digikey.com/Volume0/opasdata/d220001/medias/images/3803/MFG_Tantamount-593D.jpg | 593D475X0010A2TE3-ND | 593D475X0010A2TE3 | Vishay Sprague | Vishay Sprague | CAP TANT 4.7UF 20% 10V 1206 | 0 | 0.18392 | 0 | 2000 | Tape & Reel (TR) | TANTAMOUNT™, 593D | Active | 4.7 µF | ±20% | 10 V | Molded | 3Ohm | -55°C ~ 125°C | - | Surface Mount | 1206 (3216 Metric) | 0.126" L x 0.063" W (3.20mm x 1.60mm) | 0.071" (1.80mm) | - | A | General Purpose | - | -
https://www.vishay.com/docs/40005/593d.pdf | //mm.digikey.com/Volume0/opasdata/d220001/medias/images/3803/MFG_Tantamount-593D.jpg | 593D475X0016A2TE3-ND | 593D475X0016A2TE3 | Vishay Sprague | Vishay Sprague | CAP TANT 4.7UF 20% 16V 1206 | 0 | 0.18392 | 0 | 2000 | Tape & Reel (TR) | TANTAMOUNT™, 593D | Active | 4.7 µF | ±20% | 16 V | Molded | 2.5Ohm | -55°C ~ 125°C | - | Surface Mount | 1206 (3216 Metric) | 0.126" L x 0.063" W (3.20mm x 1.60mm) | 0.071" (1.80mm) | - | A | General Purpose | - | -
https://www.vishay.com/docs/40005/593d.pdf | //mm.digikey.com/Volume0/opasdata/d220001/medias/images/3803/MFG_Tantamount-593D.jpg | 593D685X0010A2TE3-ND | 593D685X0010A2TE3 | Vishay Sprague | Vishay Sprague | CAP TANT 6.8UF 20% 10V 1206 | 0 | 0.18392 | 0 | 2000 | Tape & Reel (TR) | TANTAMOUNT™, 593D | Active | 6.8 µF | ±20% | 10 V | Molded | 3Ohm | -55°C ~ 125°C | - | Surface Mount | 1206 (3216 Metric) | 0.126" L x 0.063" W (3.20mm x 1.60mm) | 0.071" (1.80mm) | - | A | General Purpose | - | -
https://www.vishay.com/docs/40005/593d.pdf | //mm.digikey.com/Volume0/opasdata/d220001/medias/images/3803/MFG_Tantamount-593D.jpg | 593D685X9010A2TE3-ND | 593D685X9010A2TE3 | Vishay Sprague | Vishay Sprague | CAP TANT 6.8UF 10% 10V 1206 | 0 | 0.18392 | 0 | 2000 | Tape & Reel (TR) | TANTAMOUNT™, 593D | Active | 6.8 µF | ±10% | 10 V | Molded | 3Ohm | -55°C ~ 125°C | - | Surface Mount | 1206 (3216 Metric) | 0.126" L x 0.063" W (3.20mm x 1.60mm) | 0.071" (1.80mm) | - | A | General Purpose | - | -
https://www.vishay.com/docs/40005/593d.pdf | //mm.digikey.com/Volume0/opasdata/d220001/medias/images/3803/MFG_Tantamount-593D.jpg | 593D335X0020A2TE3-ND | 593D335X0020A2TE3 | Vishay Sprague | Vishay Sprague | CAP TANT 3.3UF 20% 20V 1206 | 0 | 0.18623 | 0 | 2000 | Tape & Reel (TR) | TANTAMOUNT™, 593D | Active | 3.3 µF | ±20% | 20 V | Molded | 4Ohm | -55°C ~ 125°C | - | Surface Mount | 1206 (3216 Metric) | 0.126" L x 0.063" W (3.20mm x 1.60mm) | 0.071" (1.80mm) | - | A | General Purpose | - | -
https://www.vishay.com/docs/40005/593d.pdf | //mm.digikey.com/Volume0/opasdata/d220001/medias/images/3803/MFG_Tantamount-593D.jpg | 593D335X9020A2TE3-ND | 593D335X9020A2TE3 | Vishay Sprague | Vishay Sprague | CAP TANT 3.3UF 10% 20V 1206 | 0 | 0.18623 | 0 | 2000 | Tape & Reel (TR) | TANTAMOUNT™, 593D | Active | 3.3 µF | ±10% | 20 V | Molded | 4Ohm | -55°C ~ 125°C | - | Surface Mount | 1206 (3216 Metric) | 0.126" L x 0.063" W (3.20mm x 1.60mm) | 0.071" (1.80mm) | - | A | General Purpose | - | -
https://www.vishay.com/docs/40005/593d.pdf | //mm.digikey.com/Volume0/opasdata/d220001/medias/images/3803/MFG_Tantamount-593D.jpg | 593D105X9035A2TE3-ND | 593D105X9035A2TE3 | Vishay Sprague | Vishay Sprague | CAP TANT 1UF 10% 35V 1206 | 0 | 0.20811 | 0 | 2000 | Tape & Reel (TR) | TANTAMOUNT™, 593D | Active | 1 µF | ±10% | 35 V | Molded | 4Ohm | -55°C ~ 125°C | - | Surface Mount | 1206 (3216 Metric) | 0.126" L x 0.063" W (3.20mm x 1.60mm) | 0.071" (1.80mm) | - | A | General Purpose | - | -
https://www.vishay.com/docs/40005/593d.pdf | //mm.digikey.com/Volume0/opasdata/d220001/medias/images/3803/MFG_Tantamount-593D.jpg | 593D106X0016A2TE3-ND | 593D106X0016A2TE3 | Vishay Sprague | Vishay Sprague | CAP TANT 10UF 20% 16V 1206 | 0 | 0.20811 | 0 | 2000 | Tape & Reel (TR) | TANTAMOUNT™, 593D | Active | 10 µF | ±20% | 16 V | Molded | 1.7Ohm | -55°C ~ 125°C | - | Surface Mount | 1206 (3216 Metric) | 0.126" L x 0.063" W (3.20mm x 1.60mm) | 0.071" (1.80mm) | - | A | General Purpose | - | -
https://www.vishay.com/docs/40005/593d.pdf | //mm.digikey.com/Volume0/opasdata/d220001/medias/images/3803/MFG_Tantamount-593D.jpg | 593D155X0025A2TE3-ND | 593D155X0025A2TE3 | Vishay Sprague | Vishay Sprague | CAP TANT 1.5UF 20% 25V 1206 | 0 | 0.20811 | 0 | 2000 | Tape & Reel (TR) | TANTAMOUNT™, 593D | Active | 1.5 µF | ±20% | 25 V | Molded | 4Ohm | -55°C ~ 125°C | - | Surface Mount | 1206 (3216 Metric) | 0.126" L x 0.063" W (3.20mm x 1.60mm) | 0.071" (1.80mm) | - | A | General Purpose | - | -
https://www.vishay.com/docs/40005/593d.pdf | //mm.digikey.com/Volume0/opasdata/d220001/medias/images/3803/MFG_Tantamount-593D.jpg | 593D155X9025A2TE3-ND | 593D155X9025A2TE3 | Vishay Sprague | Vishay Sprague | CAP TANT 1.5UF 10% 25V 1206 | 0 | 0.20811 | 0 | 2000 | Tape & Reel (TR) | TANTAMOUNT™, 593D | Active | 1.5 µF | ±10% | 25 V | Molded | 4Ohm | -55°C ~ 125°C | - | Surface Mount | 1206 (3216 Metric) | 0.126" L x 0.063" W (3.20mm x 1.60mm) | 0.071" (1.80mm) | - | A | General Purpose | - | -
https://www.vishay.com/docs/40005/593d.pdf | //mm.digikey.com/Volume0/opasdata/d220001/medias/images/3803/MFG_Tantamount-593D.jpg | 593D156X0010A2TE3-ND | 593D156X0010A2TE3 | Vishay Sprague | Vishay Sprague | CAP TANT 15UF 20% 10V 1206 | 0 | 0.20811 | 0 | 2000 | Tape & Reel (TR) | TANTAMOUNT™, 593D | Active | 15 µF | ±20% | 10 V | Molded | 2Ohm | -55°C ~ 125°C | - | Surface Mount | 1206 (3216 Metric) | 0.126" L x 0.063" W (3.20mm x 1.60mm) | 0.071" (1.80mm) | - | A | General Purpose | - | -
https://www.vishay.com/docs/40005/593d.pdf | //mm.digikey.com/Volume0/opasdata/d220001/medias/images/3803/MFG_Tantamount-593D.jpg | 593D156X06R3A2TE3-ND | 593D156X06R3A2TE3 | Vishay Sprague | Vishay Sprague | CAP TANT 15UF 20% 6.3V 1206 | 0 | 0.20811 | 0 | 2000 | Tape & Reel (TR) | TANTAMOUNT™, 593D | Active | 15 µF | ±20% | 6.3 V | Molded | 2Ohm | -55°C ~ 125°C | - | Surface Mount | 1206 (3216 Metric) | 0.126" L x 0.063" W (3.20mm x 1.60mm) | 0.071" (1.80mm) | - | A | General Purpose | - | -
https://www.vishay.com/docs/40005/593d.pdf | //mm.digikey.com/Volume0/opasdata/d220001/medias/images/3803/MFG_Tantamount-593D.jpg | 593D156X9010A2TE3-ND | 593D156X9010A2TE3 | Vishay Sprague | Vishay Sprague | CAP TANT 15UF 10% 10V 1206 | 0 | 0.20811 | 0 | 2000 | Tape & Reel (TR) | TANTAMOUNT™, 593D | Active | 15 µF | ±10% | 10 V | Molded | 2Ohm | -55°C ~ 125°C | - | Surface Mount | 1206 (3216 Metric) | 0.126" L x 0.063" W (3.20mm x 1.60mm) | 0.071" (1.80mm) | - | A | General Purpose | - | -
https://www.vishay.com/docs/40005/593d.pdf | //mm.digikey.com/Volume0/opasdata/d220001/medias/images/3803/MFG_Tantamount-593D.jpg | 593D156X96R3A2TE3-ND | 593D156X96R3A2TE3 | Vishay Sprague | Vishay Sprague | CAP TANT 15UF 10% 6.3V 1206 | 0 | 0.20811 | 0 | 2000 | Tape & Reel (TR) | TANTAMOUNT™, 593D | Active | 15 µF | ±10% | 6.3 V | Molded | 2Ohm | -55°C ~ 125°C | - | Surface Mount | 1206 (3216 Metric) | 0.126" L x 0.063" W (3.20mm x 1.60mm) | 0.071" (1.80mm) | - | A | General Purpose | - | -
https://www.vishay.com/docs/40005/593d.pdf | //mm.digikey.com/Volume0/opasdata/d220001/medias/images/3803/MFG_Tantamount-593D.jpg | 593D225X0025A2TE3-ND | 593D225X0025A2TE3 | Vishay Sprague | Vishay Sprague | CAP TANT 2.2UF 20% 25V 1206 | 0 | 0.20811 | 0 | 2000 | Tape & Reel (TR) | TANTAMOUNT™, 593D | Active | 2.2 µF | ±20% | 25 V | Molded | 4Ohm | -55°C ~ 125°C | - | Surface Mount | 1206 (3216 Metric) | 0.126" L x 0.063" W (3.20mm x 1.60mm) | 0.071" (1.80mm) | - | A | General Purpose | - | -
https://www.vishay.com/docs/40005/593d.pdf | //mm.digikey.com/Volume0/opasdata/d220001/medias/images/3803/MFG_Tantamount-593D.jpg | 593D225X9025A2TE3-ND | 593D225X9025A2TE3 | Vishay Sprague | Vishay Sprague | CAP TANT 2.2UF 10% 25V 1206 | 0 | 0.20811 | 0 | 2000 | Tape & Reel (TR) | TANTAMOUNT™, 593D | Active | 2.2 µF | ±10% | 25 V | Molded | 4Ohm | -55°C ~ 125°C | - | Surface Mount | 1206 (3216 Metric) | 0.126" L x 0.063" W (3.20mm x 1.60mm) | 0.071" (1.80mm) | - | A | General Purpose | - | -
https://www.vishay.com/docs/40005/593d.pdf | //mm.digikey.com/Volume0/opasdata/d220001/medias/images/3803/MFG_Tantamount-593D.jpg | 593D226X0004A2TE3-ND | 593D226X0004A2TE3 | Vishay Sprague | Vishay Sprague | CAP TANT 22UF 20% 4V 1206 | 0 | 0.20811 | 0 | 2000 | Tape & Reel (TR) | TANTAMOUNT™, 593D | Active | 22 µF | ±20% | 4 V | Molded | 1.5Ohm | -55°C ~ 125°C | - | Surface Mount | 1206 (3216 Metric) | 0.126" L x 0.063" W (3.20mm x 1.60mm) | 0.071" (1.80mm) | - | A | General Purpose | - | -
https://www.vishay.com/docs/40005/593d.pdf | //mm.digikey.com/Volume0/opasdata/d220001/medias/images/3803/MFG_Tantamount-593D.jpg | 593D226X06R3A2TE3-ND | 593D226X06R3A2TE3 | Vishay Sprague | Vishay Sprague | CAP TANT 22UF 20% 6.3V 1206 | 0 | 0.20811 | 0 | 2000 | Tape & Reel (TR) | TANTAMOUNT™, 593D | Active | 22 µF | ±20% | 6.3 V | Molded | 2Ohm | -55°C ~ 125°C | - | Surface Mount | 1206 (3216 Metric) | 0.126" L x 0.063" W (3.20mm x 1.60mm) | 0.071" (1.80mm) | - | A | General Purpose | - | -
https://www.vishay.com/docs/40005/593d.pdf | //mm.digikey.com/Volume0/opasdata/d220001/medias/images/3803/MFG_Tantamount-593D.jpg | 593D226X9004A2TE3-ND | 593D226X9004A2TE3 | Vishay Sprague | Vishay Sprague | CAP TANT 22UF 10% 4V 1206 | 0 | 0.20811 | 0 | 2000 | Tape & Reel (TR) | TANTAMOUNT™, 593D | Active | 22 µF | ±10% | 4 V | Molded | 1.5Ohm | -55°C ~ 125°C | - | Surface Mount | 1206 (3216 Metric) | 0.126" L x 0.063" W (3.20mm x 1.60mm) | 0.071" (1.80mm) | - | A | General Purpose | - | -
https://www.vishay.com/docs/40005/593d.pdf | //mm.digikey.com/Volume0/opasdata/d220001/medias/images/3803/MFG_Tantamount-593D.jpg | 593D226X96R3A2TE3-ND | 593D226X96R3A2TE3 | Vishay Sprague | Vishay Sprague | CAP TANT 22UF 10% 6.3V 1206 | 0 | 0.20811 | 0 | 2000 | Tape & Reel (TR) | TANTAMOUNT™, 593D | Active | 22 µF | ±10% | 6.3 V | Molded | 2Ohm | -55°C ~ 125°C | - | Surface Mount | 1206 (3216 Metric) | 0.126" L x 0.063" W (3.20mm x 1.60mm) | 0.071" (1.80mm) | - | A | General Purpose | - | -
https://www.vishay.com/docs/40005/593d.pdf | //mm.digikey.com/Volume0/opasdata/d220001/medias/images/3803/MFG_Tantamount-593D.jpg | 593D336X0004A2TE3-ND | 593D336X0004A2TE3 | Vishay Sprague | Vishay Sprague | CAP TANT 33UF 20% 4V 1206 | 0 | 0.20811 | 0 | 2000 | Tape & Reel (TR) | TANTAMOUNT™, 593D | Active | 33 µF | ±20% | 4 V | Molded | 1.5Ohm | -55°C ~ 125°C | - | Surface Mount | 1206 (3216 Metric) | 0.126" L x 0.063" W (3.20mm x 1.60mm) | 0.071" (1.80mm) | - | A | General Purpose | - | -
https://www.vishay.com/docs/40005/593d.pdf | //mm.digikey.com/Volume0/opasdata/d220001/medias/images/3803/MFG_Tantamount-593D.jpg | 593D336X9004A2TE3-ND | 593D336X9004A2TE3 | Vishay Sprague | Vishay Sprague | CAP TANT 33UF 10% 4V 1206 | 0 | 0.20811 | 0 | 2000 | Tape & Reel (TR) | TANTAMOUNT™, 593D | Active | 33 µF | ±10% | 4 V | Molded | 1.5Ohm | -55°C ~ 125°C | - | Surface Mount | 1206 (3216 Metric) | 0.126" L x 0.063" W (3.20mm x 1.60mm) | 0.071" (1.80mm) | - | A | General Purpose | - | -
https://www.vishay.com/docs/40005/593d.pdf | //mm.digikey.com/Volume0/opasdata/d220001/medias/images/3803/MFG_Tantamount-593D.jpg | 593D475X0020A2TE3-ND | 593D475X0020A2TE3 | Vishay Sprague | Vishay Sprague | CAP TANT 4.7UF 20% 20V 1206 | 0 | 0.20811 | 0 | 2000 | Tape & Reel (TR) | TANTAMOUNT™, 593D | Active | 4.7 µF | ±20% | 20 V | Molded | 3.5Ohm | -55°C ~ 125°C | - | Surface Mount | 1206 (3216 Metric) | 0.126" L x 0.063" W (3.20mm x 1.60mm) | 0.071" (1.80mm) | - | A | General Purpose | - | -
https://www.vishay.com/docs/40005/593d.pdf | //mm.digikey.com/Volume0/opasdata/d220001/medias/images/3803/MFG_Tantamount-593D.jpg | 593D475X9020A2TE3-ND | 593D475X9020A2TE3 | Vishay Sprague | Vishay Sprague | CAP TANT 4.7UF 10% 20V 1206 | 0 | 0.20811 | 0 | 2000 | Tape & Reel (TR) | TANTAMOUNT™, 593D | Active | 4.7 µF | ±10% | 20 V | Molded | 3.5Ohm | -55°C ~ 125°C | - | Surface Mount | 1206 (3216 Metric) | 0.126" L x 0.063" W (3.20mm x 1.60mm) | 0.071" (1.80mm) | - | A | General Purpose | - | -
https://www.vishay.com/docs/40005/593d.pdf | //mm.digikey.com/Volume0/opasdata/d220001/medias/images/3803/MFG_Tantamount-593D.jpg | 593D684X0035A2TE3-ND | 593D684X0035A2TE3 | Vishay Sprague | Vishay Sprague | CAP TANT 0.68UF 20% 35V 1206 | 0 | 0.20811 | 0 | 2000 | Tape & Reel (TR) | TANTAMOUNT™, 593D | Active | 0.68 µF | ±20% | 35 V | Molded | 4Ohm | -55°C ~ 125°C | - | Surface Mount | 1206 (3216 Metric) | 0.126" L x 0.063" W (3.20mm x 1.60mm) | 0.071" (1.80mm) | - | A | General Purpose | - | -
https://www.vishay.com/docs/40005/593d.pdf | //mm.digikey.com/Volume0/opasdata/d220001/medias/images/3803/MFG_Tantamount-593D.jpg | 593D684X9035A2TE3-ND | 593D684X9035A2TE3 | Vishay Sprague | Vishay Sprague | CAP TANT 0.68UF 10% 35V 1206 | 0 | 0.20811 | 0 | 2000 | Tape & Reel (TR) | TANTAMOUNT™, 593D | Active | 0.68 µF | ±10% | 35 V | Molded | 4Ohm | -55°C ~ 125°C | - | Surface Mount | 1206 (3216 Metric) | 0.126" L x 0.063" W (3.20mm x 1.60mm) | 0.071" (1.80mm) | - | A | General Purpose | - | -
https://www.vishay.com/docs/40005/593d.pdf | //mm.digikey.com/Volume0/opasdata/d220001/medias/images/3803/MFG_Tantamount-593D.jpg | 593D685X0016A2TE3-ND | 593D685X0016A2TE3 | Vishay Sprague | Vishay Sprague | CAP TANT 6.8UF 20% 16V 1206 | 0 | 0.20811 | 0 | 2000 | Tape & Reel (TR) | TANTAMOUNT™, 593D | Active | 6.8 µF | ±20% | 16 V | Molded | 3Ohm | -55°C ~ 125°C | - | Surface Mount | 1206 (3216 Metric) | 0.126" L x 0.063" W (3.20mm x 1.60mm) | 0.071" (1.80mm) | - | A | General Purpose | - | -
https://www.vishay.com/docs/40005/593d.pdf | //mm.digikey.com/Volume0/opasdata/d220001/medias/images/3803/MFG_Tantamount-593D.jpg | 593D685X9016A2TE3-ND | 593D685X9016A2TE3 | Vishay Sprague | Vishay Sprague | CAP TANT 6.8UF 10% 16V 1206 | 0 | 0.20811 | 0 | 2000 | Tape & Reel (TR) | TANTAMOUNT™, 593D | Active | 6.8 µF | ±10% | 16 V | Molded | 3Ohm | -55°C ~ 125°C | - | Surface Mount | 1206 (3216 Metric) | 0.126" L x 0.063" W (3.20mm x 1.60mm) | 0.071" (1.80mm) | - | A | General Purpose | - | -
https://www.vishay.com/docs/40005/593d.pdf | //mm.digikey.com/Volume0/opasdata/d220001/medias/images/574/TR3B%281411%29.JPG | 593D105X0035B2TE3-ND | 593D105X0035B2TE3 | Vishay Sprague | Vishay Sprague | CAP TANT 1UF 20% 35V 1411 | 0 | 0.22681 | 0 | 2000 | Tape & Reel (TR) | TANTAMOUNT™, 593D | Active | 1 µF | ±20% | 35 V | Molded | 2Ohm | -55°C ~ 125°C | - | Surface Mount | 1411 (3528 Metric) | 0.138" L x 0.110" W (3.50mm x 2.80mm) | 0.083" (2.11mm) | - | B | General Purpose | - | -
https://www.vishay.com/docs/40005/593d.pdf | //mm.digikey.com/Volume0/opasdata/d220001/medias/images/574/TR3B%281411%29.JPG | 593D155X0035B2TE3-ND | 593D155X0035B2TE3 | Vishay Sprague | Vishay Sprague | CAP TANT 1.5UF 20% 35V 1411 | 0 | 0.22681 | 0 | 2000 | Tape & Reel (TR) | TANTAMOUNT™, 593D | Active | 1.5 µF | ±20% | 35 V | Molded | 2Ohm | -55°C ~ 125°C | - | Surface Mount | 1411 (3528 Metric) | 0.138" L x 0.110" W (3.50mm x 2.80mm) | 0.083" (2.11mm) | - | B | General Purpose | - | -
https://www.vishay.com/docs/40005/593d.pdf | //mm.digikey.com/Volume0/opasdata/d220001/medias/images/574/TR3B%281411%29.JPG | 593D155X9035B2TE3-ND | 593D155X9035B2TE3 | Vishay Sprague | Vishay Sprague | CAP TANT 1.5UF 10% 35V 1411 | 0 | 0.22681 | 0 | 2000 | Tape & Reel (TR) | TANTAMOUNT™, 593D | Active | 1.5 µF | ±10% | 35 V | Molded | 2Ohm | -55°C ~ 125°C | - | Surface Mount | 1411 (3528 Metric) | 0.138" L x 0.110" W (3.50mm x 2.80mm) | 0.083" (2.11mm) | - | B | General Purpose | - | -
https://www.vishay.com/docs/40005/593d.pdf | //mm.digikey.com/Volume0/opasdata/d220001/medias/images/574/TR3B%281411%29.JPG | 593D156X0010B2TE3-ND | 593D156X0010B2TE3 | Vishay Sprague | Vishay Sprague | CAP TANT 15UF 20% 10V 1411 | 0 | 0.22681 | 0 | 2000 | Tape & Reel (TR) | TANTAMOUNT™, 593D | Active | 15 µF | ±20% | 10 V | Molded | 700mOhm | -55°C ~ 125°C | - | Surface Mount | 1411 (3528 Metric) | 0.138" L x 0.110" W (3.50mm x 2.80mm) | 0.083" (2.11mm) | - | B | General Purpose | - | -
https://www.vishay.com/docs/40005/593d.pdf | //mm.digikey.com/Volume0/opasdata/d220001/medias/images/574/TR3B%281411%29.JPG | 593D156X9010B2TE3-ND | 593D156X9010B2TE3 | Vishay Sprague | Vishay Sprague | CAP TANT 15UF 10% 10V 1411 | 0 | 0.22681 | 0 | 2000 | Tape & Reel (TR) | TANTAMOUNT™, 593D | Active | 15 µF | ±10% | 10 V | Molded | 700mOhm | -55°C ~ 125°C | - | Surface Mount | 1411 (3528 Metric) | 0.138" L x 0.110" W (3.50mm x 2.80mm) | 0.083" (2.11mm) | - | B | General Purpose | - | -
https://www.vishay.com/docs/40005/593d.pdf | //mm.digikey.com/Volume0/opasdata/d220001/medias/images/574/TR3B%281411%29.JPG | 593D225X0025B2TE3-ND | 593D225X0025B2TE3 | Vishay Sprague | Vishay Sprague | CAP TANT 2.2UF 20% 25V 1411 | 0 | 0.22681 | 0 | 2000 | Tape & Reel (TR) | TANTAMOUNT™, 593D | Active | 2.2 µF | ±20% | 25 V | Molded | 1.5Ohm | -55°C ~ 125°C | - | Surface Mount | 1411 (3528 Metric) | 0.138" L x 0.110" W (3.50mm x 2.80mm) | 0.083" (2.11mm) | - | B | General Purpose | - | -
https://www.vishay.com/docs/40005/593d.pdf | //mm.digikey.com/Volume0/opasdata/d220001/medias/images/574/TR3B%281411%29.JPG | 593D226X06R3B2TE3-ND | 593D226X06R3B2TE3 | Vishay Sprague | Vishay Sprague | CAP TANT 22UF 20% 6.3V 1411 | 0 | 0.22681 | 0 | 2000 | Tape & Reel (TR) | TANTAMOUNT™, 593D | Active | 22 µF | ±20% | 6.3 V | Molded | 600mOhm | -55°C ~ 125°C | - | Surface Mount | 1411 (3528 Metric) | 0.138" L x 0.110" W (3.50mm x 2.80mm) | 0.083" (2.11mm) | - | B | General Purpose | - | -
https://www.vishay.com/docs/40005/593d.pdf | //mm.digikey.com/Volume0/opasdata/d220001/medias/images/574/TR3B%281411%29.JPG | 593D336X0004B2TE3-ND | 593D336X0004B2TE3 | Vishay Sprague | Vishay Sprague | CAP TANT 33UF 20% 4V 1411 | 0 | 0.22681 | 0 | 2000 | Tape & Reel (TR) | TANTAMOUNT™, 593D | Active | 33 µF | ±20% | 4 V | Molded | 500mOhm | -55°C ~ 125°C | - | Surface Mount | 1411 (3528 Metric) | 0.138" L x 0.110" W (3.50mm x 2.80mm) | 0.083" (2.11mm) | - | B | General Purpose | - | -
https://www.vishay.com/docs/40005/593d.pdf | //mm.digikey.com/Volume0/opasdata/d220001/medias/images/574/TR3B%281411%29.JPG | 593D336X9004B2TE3-ND | 593D336X9004B2TE3 | Vishay Sprague | Vishay Sprague | CAP TANT 33UF 10% 4V 1411 | 0 | 0.22681 | 0 | 2000 | Tape & Reel (TR) | TANTAMOUNT™, 593D | Active | 33 µF | ±10% | 4 V | Molded | 500mOhm | -55°C ~ 125°C | - | Surface Mount | 1411 (3528 Metric) | 0.138" L x 0.110" W (3.50mm x 2.80mm) | 0.083" (2.11mm) | - | B | General Purpose | - | -
https://www.vishay.com/docs/40005/593d.pdf | //mm.digikey.com/Volume0/opasdata/d220001/medias/images/574/TR3B%281411%29.JPG | 593D474X0035B2TE3-ND | 593D474X0035B2TE3 | Vishay Sprague | Vishay Sprague | CAP TANT 0.47UF 20% 35V 1411 | 0 | 0.22681 | 0 | 2000 | Tape & Reel (TR) | TANTAMOUNT™, 593D | Active | 0.47 µF | ±20% | 35 V | Molded | 4Ohm | -55°C ~ 125°C | - | Surface Mount | 1411 (3528 Metric) | 0.138" L x 0.110" W (3.50mm x 2.80mm) | 0.083" (2.11mm) | - | B | General Purpose | - | -
https://www.vishay.com/docs/40005/593d.pdf | //mm.digikey.com/Volume0/opasdata/d220001/medias/images/574/TR3B%281411%29.JPG | 593D474X9035B2TE3-ND | 593D474X9035B2TE3 | Vishay Sprague | Vishay Sprague | CAP TANT 0.47UF 10% 35V 1411 | 0 | 0.22681 | 0 | 2000 | Tape & Reel (TR) | TANTAMOUNT™, 593D | Active | 0.47 µF | ±10% | 35 V | Molded | 4Ohm | -55°C ~ 125°C | - | Surface Mount | 1411 (3528 Metric) | 0.138" L x 0.110" W (3.50mm x 2.80mm) | 0.083" (2.11mm) | - | B | General Purpose | - | -
https://www.vishay.com/docs/40005/593d.pdf | //mm.digikey.com/Volume0/opasdata/d220001/medias/images/574/TR3B%281411%29.JPG | 593D475X0016B2TE3-ND | 593D475X0016B2TE3 | Vishay Sprague | Vishay Sprague | CAP TANT 4.7UF 20% 16V 1411 | 0 | 0.22681 | 0 | 2000 | Tape & Reel (TR) | TANTAMOUNT™, 593D | Active | 4.7 µF | ±20% | 16 V | Molded | 1.5Ohm | -55°C ~ 125°C | - | Surface Mount | 1411 (3528 Metric) | 0.138" L x 0.110" W (3.50mm x 2.80mm) | 0.083" (2.11mm) | - | B | General Purpose | - | -
https://www.vishay.com/docs/40005/593d.pdf | //mm.digikey.com/Volume0/opasdata/d220001/medias/images/574/TR3B%281411%29.JPG | 593D475X0020B2TE3-ND | 593D475X0020B2TE3 | Vishay Sprague | Vishay Sprague | CAP TANT 4.7UF 20% 20V 1411 | 0 | 0.22681 | 0 | 2000 | Tape & Reel (TR) | TANTAMOUNT™, 593D | Active | 4.7 µF | ±20% | 20 V | Molded | 1Ohm | -55°C ~ 125°C | - | Surface Mount | 1411 (3528 Metric) | 0.138" L x 0.110" W (3.50mm x 2.80mm) | 0.083" (2.11mm) | - | B | General Purpose | - | -
https://www.vishay.com/docs/40005/593d.pdf | //mm.digikey.com/Volume0/opasdata/d220001/medias/images/574/TR3B%281411%29.JPG | 593D685X0020B2TE3-ND | 593D685X0020B2TE3 | Vishay Sprague | Vishay Sprague | CAP TANT 6.8UF 20% 20V 1411 | 0 | 0.22681 | 0 | 2000 | Tape & Reel (TR) | TANTAMOUNT™, 593D | Active | 6.8 µF | ±20% | 20 V | Molded | 1Ohm | -55°C ~ 125°C | - | Surface Mount | 1411 (3528 Metric) | 0.138" L x 0.110" W (3.50mm x 2.80mm) | 0.083" (2.11mm) | - | B | General Purpose | - | -
https://www.vishay.com/docs/40005/593d.pdf | //mm.digikey.com/Volume0/opasdata/d220001/medias/images/574/TR3B%281411%29.JPG | 593D685X9020B2TE3-ND | 593D685X9020B2TE3 | Vishay Sprague | Vishay Sprague | CAP TANT 6.8UF 10% 20V 1411 | 0 | 0.22681 | 0 | 2000 | Tape & Reel (TR) | TANTAMOUNT™, 593D | Active | 6.8 µF | ±10% | 20 V | Molded | 1Ohm | -55°C ~ 125°C | - | Surface Mount | 1411 (3528 Metric) | 0.138" L x 0.110" W (3.50mm x 2.80mm) | 0.083" (2.11mm) | - | B | General Purpose | - | -
https://www.vishay.com/docs/40005/593d.pdf | //mm.digikey.com/Volume0/opasdata/d220001/medias/images/574/TR3B%281411%29.JPG | 593D476X0010B2TE3-ND | 593D476X0010B2TE3 | Vishay Sprague | Vishay Sprague | CAP TANT 47UF 20% 10V 1411 | 0 | 0.25292 | 0 | 2000 | Tape & Reel (TR) | TANTAMOUNT™, 593D | Active | 47 µF | ±20% | 10 V | Molded | 600mOhm | -55°C ~ 125°C | - | Surface Mount | 1411 (3528 Metric) | 0.138" L x 0.110" W (3.50mm x 2.80mm) | 0.083" (2.11mm) | - | B | General Purpose | - | -
https://www.vishay.com/docs/40005/593d.pdf | //mm.digikey.com/Volume0/opasdata/d220001/medias/images/574/TR3B%281411%29.JPG | 593D107X0004B2TE3-ND | 593D107X0004B2TE3 | Vishay Sprague | Vishay Sprague | CAP TANT 100UF 20% 4V 1411 | 0 | 0.2747 | 0 | 2000 | Tape & Reel (TR) | TANTAMOUNT™, 593D | Active | 100 µF | ±20% | 4 V | Molded | 450mOhm | -55°C ~ 125°C | - | Surface Mount | 1411 (3528 Metric) | 0.138" L x 0.110" W (3.50mm x 2.80mm) | 0.083" (2.11mm) | - | B | General Purpose | - | -
https://www.vishay.com/docs/40005/593d.pdf | //mm.digikey.com/Volume0/opasdata/d220001/medias/images/574/TR3B%281411%29.JPG | 593D107X06R3B2TE3-ND | 593D107X06R3B2TE3 | Vishay Sprague | Vishay Sprague | CAP TANT 100UF 20% 6.3V 1411 | 0 | 0.2747 | 0 | 2000 | Tape & Reel (TR) | TANTAMOUNT™, 593D | Active | 100 µF | ±20% | 6.3 V | Molded | 500mOhm | -55°C ~ 125°C | - | Surface Mount | 1411 (3528 Metric) | 0.138" L x 0.110" W (3.50mm x 2.80mm) | 0.083" (2.11mm) | - | B | General Purpose | - | -
https://www.vishay.com/docs/40005/593d.pdf | //mm.digikey.com/Volume0/opasdata/d220001/medias/images/574/TR3B%281411%29.JPG | 593D107X9004B2TE3-ND | 593D107X9004B2TE3 | Vishay Sprague | Vishay Sprague | CAP TANT 100UF 10% 4V 1411 | 0 | 0.2747 | 0 | 2000 | Tape & Reel (TR) | TANTAMOUNT™, 593D | Active | 100 µF | ±10% | 4 V | Molded | 450mOhm | -55°C ~ 125°C | - | Surface Mount | 1411 (3528 Metric) | 0.138" L x 0.110" W (3.50mm x 2.80mm) | 0.083" (2.11mm) | - | B | General Purpose | - | -
https://www.vishay.com/docs/40005/593d.pdf | //mm.digikey.com/Volume0/opasdata/d220001/medias/images/574/TR3B%281411%29.JPG | 593D156X0016B2TE3-ND | 593D156X0016B2TE3 | Vishay Sprague | Vishay Sprague | CAP TANT 15UF 20% 16V 1411 | 0 | 0.2747 | 0 | 2000 | Tape & Reel (TR) | TANTAMOUNT™, 593D | Active | 15 µF | ±20% | 16 V | Molded | 800mOhm | -55°C ~ 125°C | - | Surface Mount | 1411 (3528 Metric) | 0.138" L x 0.110" W (3.50mm x 2.80mm) | 0.083" (2.11mm) | - | B | General Purpose | - | -
https://www.vishay.com/docs/40005/593d.pdf | //mm.digikey.com/Volume0/opasdata/d220001/medias/images/574/TR3B%281411%29.JPG | 593D156X0020B2TE3-ND | 593D156X0020B2TE3 | Vishay Sprague | Vishay Sprague | CAP TANT 15UF 20% 20V 1411 | 0 | 0.2747 | 0 | 2000 | Tape & Reel (TR) | TANTAMOUNT™, 593D | Active | 15 µF | ±20% | 20 V | Molded | 1Ohm | -55°C ~ 125°C | - | Surface Mount | 1411 (3528 Metric) | 0.138" L x 0.110" W (3.50mm x 2.80mm) | 0.083" (2.11mm) | - | B | General Purpose | - | -
https://www.vishay.com/docs/40005/593d.pdf | //mm.digikey.com/Volume0/opasdata/d220001/medias/images/574/TR3B%281411%29.JPG | 593D156X9020B2TE3-ND | 593D156X9020B2TE3 | Vishay Sprague | Vishay Sprague | CAP TANT 15UF 10% 20V 1411 | 0 | 0.2747 | 0 | 2000 | Tape & Reel (TR) | TANTAMOUNT™, 593D | Active | 15 µF | ±10% | 20 V | Molded | 1Ohm | -55°C ~ 125°C | - | Surface Mount | 1411 (3528 Metric) | 0.138" L x 0.110" W (3.50mm x 2.80mm) | 0.083" (2.11mm) | - | B | General Purpose | - | -
https://www.vishay.com/docs/40005/593d.pdf | //mm.digikey.com/Volume0/opasdata/d220001/medias/images/574/TR3B%281411%29.JPG | 593D157X0004B2TE3-ND | 593D157X0004B2TE3 | Vishay Sprague | Vishay Sprague | CAP TANT 150UF 20% 4V 1411 | 0 | 0.2747 | 0 | 2000 | Tape & Reel (TR) | TANTAMOUNT™, 593D | Active | 150 µF | ±20% | 4 V | Molded | 500mOhm | -55°C ~ 125°C | - | Surface Mount | 1411 (3528 Metric) | 0.138" L x 0.110" W (3.50mm x 2.80mm) | 0.083" (2.11mm) | - | B | General Purpose | - | -
https://www.vishay.com/docs/40005/593d.pdf | //mm.digikey.com/Volume0/opasdata/d220001/medias/images/574/TR3B%281411%29.JPG | 593D157X9004B2TE3-ND | 593D157X9004B2TE3 | Vishay Sprague | Vishay Sprague | CAP TANT 150UF 10% 4V 1411 | 0 | 0.2747 | 0 | 2000 | Tape & Reel (TR) | TANTAMOUNT™, 593D | Active | 150 µF | ±10% | 4 V | Molded | 500mOhm | -55°C ~ 125°C | - | Surface Mount | 1411 (3528 Metric) | 0.138" L x 0.110" W (3.50mm x 2.80mm) | 0.083" (2.11mm) | - | B | General Purpose | - | -
https://www.vishay.com/docs/40005/593d.pdf | //mm.digikey.com/Volume0/opasdata/d220001/medias/images/574/TR3B%281411%29.JPG | 593D225X0035B2TE3-ND | 593D225X0035B2TE3 | Vishay Sprague | Vishay Sprague | CAP TANT 2.2UF 20% 35V 1411 | 0 | 0.2747 | 0 | 2000 | Tape & Reel (TR) | TANTAMOUNT™, 593D | Active | 2.2 µF | ±20% | 35 V | Molded | 2Ohm | -55°C ~ 125°C | - | Surface Mount | 1411 (3528 Metric) | 0.138" L x 0.110" W (3.50mm x 2.80mm) | 0.083" (2.11mm) | - | B | General Purpose | - | -