## Sheet1
Manufacturer | Manufacturer Part Number | Supplier 1 | Supplier Part Number 1 | Series | Capacitance | Tolerance | Voltage - Rated | ESR (Equivalent Series Resistance) | Lifetime @ Temp. | Operating Temperature | Type | Manufacturer Size Code | Package / Case | Size / Dimension | Height - Seated (Max) | Comment | Description | Green Certificate1 | Green Certificate2 | Green Certificate3 | Datasheet | Library Path | Library Ref | Footprint Path | Footprint Path 2 | Footprint Path 3 | Footprint Ref | Footprint Ref 2 | Footprint Ref 3
Vishay Sprague | 593D474X9035A2TE3 | Digi-Key | 718-593D474X9035A2TE3TR-ND | TANTAMOUNT®, 593D | 0.47 µF | ±10% | 35 V | 4Ohm | - | -55°C ~ 125°C | Molded | A | 1206 (3216 Metric) | 0.126" L x 0.063" W (3.20mm x 1.60mm) | 0.071" (1.80mm) | 0.47 µF | 0.47 µF ±10% 35 V 4Ohm - -55°C ~ 125°C Molded 1206 (3216 Metric) | RoHS Compliant | lead-free | Halogen Free | https://www.vishay.com/docs/40005/593d.pdf | D:\Altium\Altium_Component_Database\Source_Files\Symbols.SchLib | Fix_Polarized_Capacitor | D:\Altium\Altium_Component_Database\Source_Files\Footprints.PcbLib | D:\Altium\Altium_Component_Database\Source_Files\Footprints.PcbLib | D:\Altium\Altium_Component_Database\Source_Files\Footprints.PcbLib | VISHAY_TANTAMOUNT-293D/593D/TR3_A_N | VISHAY_TANTAMOUNT-293D/593D/TR3_A_L | VISHAY_TANTAMOUNT-293D/593D/TR3_A_M
Vishay Sprague | 593D684X0035A2TE3 | Digi-Key | 593D684X0035A2TE3-ND | TANTAMOUNT®, 593D | 0.68 µF | ±20% | 35 V | 4Ohm | - | -55°C ~ 125°C | Molded | A | 1206 (3216 Metric) | 0.126" L x 0.063" W (3.20mm x 1.60mm) | 0.071" (1.80mm) | 0.68 µF | 0.68 µF ±20% 35 V 4Ohm - -55°C ~ 125°C Molded 1206 (3216 Metric) | RoHS Compliant | lead-free | Halogen Free | https://www.vishay.com/docs/40005/593d.pdf | D:\Altium\Altium_Component_Database\Source_Files\Symbols.SchLib | Fix_Polarized_Capacitor | D:\Altium\Altium_Component_Database\Source_Files\Footprints.PcbLib | D:\Altium\Altium_Component_Database\Source_Files\Footprints.PcbLib | D:\Altium\Altium_Component_Database\Source_Files\Footprints.PcbLib | VISHAY_TANTAMOUNT-293D/593D/TR3_A_N | VISHAY_TANTAMOUNT-293D/593D/TR3_A_L | VISHAY_TANTAMOUNT-293D/593D/TR3_A_M
Vishay Sprague | 593D684X9035A2TE3 | Digi-Key | 593D684X9035A2TE3-ND | TANTAMOUNT®, 593D | 0.68 µF | ±10% | 35 V | 4Ohm | - | -55°C ~ 125°C | Molded | A | 1206 (3216 Metric) | 0.126" L x 0.063" W (3.20mm x 1.60mm) | 0.071" (1.80mm) | 0.68 µF | 0.68 µF ±10% 35 V 4Ohm - -55°C ~ 125°C Molded 1206 (3216 Metric) | RoHS Compliant | lead-free | Halogen Free | https://www.vishay.com/docs/40005/593d.pdf | D:\Altium\Altium_Component_Database\Source_Files\Symbols.SchLib | Fix_Polarized_Capacitor | D:\Altium\Altium_Component_Database\Source_Files\Footprints.PcbLib | D:\Altium\Altium_Component_Database\Source_Files\Footprints.PcbLib | D:\Altium\Altium_Component_Database\Source_Files\Footprints.PcbLib | VISHAY_TANTAMOUNT-293D/593D/TR3_A_N | VISHAY_TANTAMOUNT-293D/593D/TR3_A_L | VISHAY_TANTAMOUNT-293D/593D/TR3_A_M
Vishay Sprague | 593D105X9020A2TE3 | Digi-Key | 718-593D105X9020A2TE3TR-ND | TANTAMOUNT®, 593D | 1 µF | ±10% | 20 V | 5.5Ohm | - | -55°C ~ 125°C | Molded | A | 1206 (3216 Metric) | 0.126" L x 0.063" W (3.20mm x 1.60mm) | 0.071" (1.80mm) | 1 µF | 1 µF ±10% 20 V 5.5Ohm - -55°C ~ 125°C Molded 1206 (3216 Metric) | RoHS Compliant | lead-free | Halogen Free | https://www.vishay.com/docs/40005/593d.pdf | D:\Altium\Altium_Component_Database\Source_Files\Symbols.SchLib | Fix_Polarized_Capacitor | D:\Altium\Altium_Component_Database\Source_Files\Footprints.PcbLib | D:\Altium\Altium_Component_Database\Source_Files\Footprints.PcbLib | D:\Altium\Altium_Component_Database\Source_Files\Footprints.PcbLib | VISHAY_TANTAMOUNT-293D/593D/TR3_A_N | VISHAY_TANTAMOUNT-293D/593D/TR3_A_L | VISHAY_TANTAMOUNT-293D/593D/TR3_A_M
Vishay Sprague | 593D105X9025A2TE3 | Digi-Key | 718-593D105X9025A2TE3TR-ND | TANTAMOUNT®, 593D | 1 µF | ±10% | 25 V | 4Ohm | - | -55°C ~ 125°C | Molded | A | 1206 (3216 Metric) | 0.126" L x 0.063" W (3.20mm x 1.60mm) | 0.071" (1.80mm) | 1 µF | 1 µF ±10% 25 V 4Ohm - -55°C ~ 125°C Molded 1206 (3216 Metric) | RoHS Compliant | lead-free | Halogen Free | https://www.vishay.com/docs/40005/593d.pdf | D:\Altium\Altium_Component_Database\Source_Files\Symbols.SchLib | Fix_Polarized_Capacitor | D:\Altium\Altium_Component_Database\Source_Files\Footprints.PcbLib | D:\Altium\Altium_Component_Database\Source_Files\Footprints.PcbLib | D:\Altium\Altium_Component_Database\Source_Files\Footprints.PcbLib | VISHAY_TANTAMOUNT-293D/593D/TR3_A_N | VISHAY_TANTAMOUNT-293D/593D/TR3_A_L | VISHAY_TANTAMOUNT-293D/593D/TR3_A_M
Vishay Sprague | 593D105X0035A2TE3 | Digi-Key | 718-593D105X0035A2TE3TR-ND | TANTAMOUNT®, 593D | 1 µF | ±20% | 35 V | 4Ohm | - | -55°C ~ 125°C | Molded | A | 1206 (3216 Metric) | 0.126" L x 0.063" W (3.20mm x 1.60mm) | 0.071" (1.80mm) | 1 µF | 1 µF ±20% 35 V 4Ohm - -55°C ~ 125°C Molded 1206 (3216 Metric) | RoHS Compliant | lead-free | Halogen Free | https://www.vishay.com/docs/40005/593d.pdf | D:\Altium\Altium_Component_Database\Source_Files\Symbols.SchLib | Fix_Polarized_Capacitor | D:\Altium\Altium_Component_Database\Source_Files\Footprints.PcbLib | D:\Altium\Altium_Component_Database\Source_Files\Footprints.PcbLib | D:\Altium\Altium_Component_Database\Source_Files\Footprints.PcbLib | VISHAY_TANTAMOUNT-293D/593D/TR3_A_N | VISHAY_TANTAMOUNT-293D/593D/TR3_A_L | VISHAY_TANTAMOUNT-293D/593D/TR3_A_M
Vishay Sprague | 593D105X0020A2TE3 | Digi-Key | 593D105X0020A2TE3-ND | TANTAMOUNT®, 593D | 1 µF | ±20% | 20 V | 5.5Ohm | - | -55°C ~ 125°C | Molded | A | 1206 (3216 Metric) | 0.126" L x 0.063" W (3.20mm x 1.60mm) | 0.071" (1.80mm) | 1 µF | 1 µF ±20% 20 V 5.5Ohm - -55°C ~ 125°C Molded 1206 (3216 Metric) | RoHS Compliant | lead-free | Halogen Free | https://www.vishay.com/docs/40005/593d.pdf | D:\Altium\Altium_Component_Database\Source_Files\Symbols.SchLib | Fix_Polarized_Capacitor | D:\Altium\Altium_Component_Database\Source_Files\Footprints.PcbLib | D:\Altium\Altium_Component_Database\Source_Files\Footprints.PcbLib | D:\Altium\Altium_Component_Database\Source_Files\Footprints.PcbLib | VISHAY_TANTAMOUNT-293D/593D/TR3_A_N | VISHAY_TANTAMOUNT-293D/593D/TR3_A_L | VISHAY_TANTAMOUNT-293D/593D/TR3_A_M
Vishay Sprague | 593D105X0025A2TE3 | Digi-Key | 593D105X0025A2TE3-ND | TANTAMOUNT®, 593D | 1 µF | ±20% | 25 V | 4Ohm | - | -55°C ~ 125°C | Molded | A | 1206 (3216 Metric) | 0.126" L x 0.063" W (3.20mm x 1.60mm) | 0.071" (1.80mm) | 1 µF | 1 µF ±20% 25 V 4Ohm - -55°C ~ 125°C Molded 1206 (3216 Metric) | RoHS Compliant | lead-free | Halogen Free | https://www.vishay.com/docs/40005/593d.pdf | D:\Altium\Altium_Component_Database\Source_Files\Symbols.SchLib | Fix_Polarized_Capacitor | D:\Altium\Altium_Component_Database\Source_Files\Footprints.PcbLib | D:\Altium\Altium_Component_Database\Source_Files\Footprints.PcbLib | D:\Altium\Altium_Component_Database\Source_Files\Footprints.PcbLib | VISHAY_TANTAMOUNT-293D/593D/TR3_A_N | VISHAY_TANTAMOUNT-293D/593D/TR3_A_L | VISHAY_TANTAMOUNT-293D/593D/TR3_A_M
Vishay Sprague | 593D105X9016A2TE3 | Digi-Key | 593D105X9016A2TE3-ND | TANTAMOUNT®, 593D | 1 µF | ±10% | 16 V | - | - | -55°C ~ 125°C | Molded | A | 1206 (3216 Metric) | 0.126" L x 0.063" W (3.20mm x 1.60mm) | 0.071" (1.80mm) | 1 µF | 1 µF ±10% 16 V - - -55°C ~ 125°C Molded 1206 (3216 Metric) | RoHS Compliant | lead-free | Halogen Free | https://www.vishay.com/docs/40005/593d.pdf | D:\Altium\Altium_Component_Database\Source_Files\Symbols.SchLib | Fix_Polarized_Capacitor | D:\Altium\Altium_Component_Database\Source_Files\Footprints.PcbLib | D:\Altium\Altium_Component_Database\Source_Files\Footprints.PcbLib | D:\Altium\Altium_Component_Database\Source_Files\Footprints.PcbLib | VISHAY_TANTAMOUNT-293D/593D/TR3_A_N | VISHAY_TANTAMOUNT-293D/593D/TR3_A_L | VISHAY_TANTAMOUNT-293D/593D/TR3_A_M
Vishay Sprague | 593D105X9035A2TE3 | Digi-Key | 593D105X9035A2TE3-ND | TANTAMOUNT®, 593D | 1 µF | ±10% | 35 V | 4Ohm | - | -55°C ~ 125°C | Molded | A | 1206 (3216 Metric) | 0.126" L x 0.063" W (3.20mm x 1.60mm) | 0.071" (1.80mm) | 1 µF | 1 µF ±10% 35 V 4Ohm - -55°C ~ 125°C Molded 1206 (3216 Metric) | RoHS Compliant | lead-free | Halogen Free | https://www.vishay.com/docs/40005/593d.pdf | D:\Altium\Altium_Component_Database\Source_Files\Symbols.SchLib | Fix_Polarized_Capacitor | D:\Altium\Altium_Component_Database\Source_Files\Footprints.PcbLib | D:\Altium\Altium_Component_Database\Source_Files\Footprints.PcbLib | D:\Altium\Altium_Component_Database\Source_Files\Footprints.PcbLib | VISHAY_TANTAMOUNT-293D/593D/TR3_A_N | VISHAY_TANTAMOUNT-293D/593D/TR3_A_L | VISHAY_TANTAMOUNT-293D/593D/TR3_A_M
Vishay Sprague | 593D105X5020A2TE3 | Digi-Key | 593D105X5020A2TE3-ND | TANTAMOUNT®, 593D | 1 µF | ±5% | 20 V | 5.5Ohm | - | -55°C ~ 125°C | Molded | A | 1206 (3216 Metric) | 0.126" L x 0.063" W (3.20mm x 1.60mm) | 0.071" (1.80mm) | 1 µF | 1 µF ±5% 20 V 5.5Ohm - -55°C ~ 125°C Molded 1206 (3216 Metric) | RoHS Compliant | lead-free | Halogen Free | https://www.vishay.com/docs/40005/593d.pdf | D:\Altium\Altium_Component_Database\Source_Files\Symbols.SchLib | Fix_Polarized_Capacitor | D:\Altium\Altium_Component_Database\Source_Files\Footprints.PcbLib | D:\Altium\Altium_Component_Database\Source_Files\Footprints.PcbLib | D:\Altium\Altium_Component_Database\Source_Files\Footprints.PcbLib | VISHAY_TANTAMOUNT-293D/593D/TR3_A_N | VISHAY_TANTAMOUNT-293D/593D/TR3_A_L | VISHAY_TANTAMOUNT-293D/593D/TR3_A_M
Vishay Sprague | 593D155X0025A2TE3 | Digi-Key | 593D155X0025A2TE3-ND | TANTAMOUNT®, 593D | 1.5 µF | ±20% | 25 V | 4Ohm | - | -55°C ~ 125°C | Molded | A | 1206 (3216 Metric) | 0.126" L x 0.063" W (3.20mm x 1.60mm) | 0.071" (1.80mm) | 1.5 µF | 1.5 µF ±20% 25 V 4Ohm - -55°C ~ 125°C Molded 1206 (3216 Metric) | RoHS Compliant | lead-free | Halogen Free | https://www.vishay.com/docs/40005/593d.pdf | D:\Altium\Altium_Component_Database\Source_Files\Symbols.SchLib | Fix_Polarized_Capacitor | D:\Altium\Altium_Component_Database\Source_Files\Footprints.PcbLib | D:\Altium\Altium_Component_Database\Source_Files\Footprints.PcbLib | D:\Altium\Altium_Component_Database\Source_Files\Footprints.PcbLib | VISHAY_TANTAMOUNT-293D/593D/TR3_A_N | VISHAY_TANTAMOUNT-293D/593D/TR3_A_L | VISHAY_TANTAMOUNT-293D/593D/TR3_A_M
Vishay Sprague | 593D155X9025A2TE3 | Digi-Key | 593D155X9025A2TE3-ND | TANTAMOUNT®, 593D | 1.5 µF | ±10% | 25 V | 4Ohm | - | -55°C ~ 125°C | Molded | A | 1206 (3216 Metric) | 0.126" L x 0.063" W (3.20mm x 1.60mm) | 0.071" (1.80mm) | 1.5 µF | 1.5 µF ±10% 25 V 4Ohm - -55°C ~ 125°C Molded 1206 (3216 Metric) | RoHS Compliant | lead-free | Halogen Free | https://www.vishay.com/docs/40005/593d.pdf | D:\Altium\Altium_Component_Database\Source_Files\Symbols.SchLib | Fix_Polarized_Capacitor | D:\Altium\Altium_Component_Database\Source_Files\Footprints.PcbLib | D:\Altium\Altium_Component_Database\Source_Files\Footprints.PcbLib | D:\Altium\Altium_Component_Database\Source_Files\Footprints.PcbLib | VISHAY_TANTAMOUNT-293D/593D/TR3_A_N | VISHAY_TANTAMOUNT-293D/593D/TR3_A_L | VISHAY_TANTAMOUNT-293D/593D/TR3_A_M
Vishay Sprague | 593D225X0020A2TE3 | Digi-Key | 593D225X0020A2TE3-ND | TANTAMOUNT®, 593D | 2.2 µF | ±20% | 20 V | 4Ohm | - | -55°C ~ 125°C | Molded | A | 1206 (3216 Metric) | 0.126" L x 0.063" W (3.20mm x 1.60mm) | 0.071" (1.80mm) | 2.2 µF | 2.2 µF ±20% 20 V 4Ohm - -55°C ~ 125°C Molded 1206 (3216 Metric) | RoHS Compliant | lead-free | Halogen Free | https://www.vishay.com/docs/40005/593d.pdf | D:\Altium\Altium_Component_Database\Source_Files\Symbols.SchLib | Fix_Polarized_Capacitor | D:\Altium\Altium_Component_Database\Source_Files\Footprints.PcbLib | D:\Altium\Altium_Component_Database\Source_Files\Footprints.PcbLib | D:\Altium\Altium_Component_Database\Source_Files\Footprints.PcbLib | VISHAY_TANTAMOUNT-293D/593D/TR3_A_N | VISHAY_TANTAMOUNT-293D/593D/TR3_A_L | VISHAY_TANTAMOUNT-293D/593D/TR3_A_M
Vishay Sprague | 593D225X9020A2TE3 | Digi-Key | 593D225X9020A2TE3-ND | TANTAMOUNT®, 593D | 2.2 µF | ±10% | 20 V | 4Ohm | - | -55°C ~ 125°C | Molded | A | 1206 (3216 Metric) | 0.126" L x 0.063" W (3.20mm x 1.60mm) | 0.071" (1.80mm) | 2.2 µF | 2.2 µF ±10% 20 V 4Ohm - -55°C ~ 125°C Molded 1206 (3216 Metric) | RoHS Compliant | lead-free | Halogen Free | https://www.vishay.com/docs/40005/593d.pdf | D:\Altium\Altium_Component_Database\Source_Files\Symbols.SchLib | Fix_Polarized_Capacitor | D:\Altium\Altium_Component_Database\Source_Files\Footprints.PcbLib | D:\Altium\Altium_Component_Database\Source_Files\Footprints.PcbLib | D:\Altium\Altium_Component_Database\Source_Files\Footprints.PcbLib | VISHAY_TANTAMOUNT-293D/593D/TR3_A_N | VISHAY_TANTAMOUNT-293D/593D/TR3_A_L | VISHAY_TANTAMOUNT-293D/593D/TR3_A_M
Vishay Sprague | 593D225X0025A2TE3 | Digi-Key | 593D225X0025A2TE3-ND | TANTAMOUNT®, 593D | 2.2 µF | ±20% | 25 V | 4Ohm | - | -55°C ~ 125°C | Molded | A | 1206 (3216 Metric) | 0.126" L x 0.063" W (3.20mm x 1.60mm) | 0.071" (1.80mm) | 2.2 µF | 2.2 µF ±20% 25 V 4Ohm - -55°C ~ 125°C Molded 1206 (3216 Metric) | RoHS Compliant | lead-free | Halogen Free | https://www.vishay.com/docs/40005/593d.pdf | D:\Altium\Altium_Component_Database\Source_Files\Symbols.SchLib | Fix_Polarized_Capacitor | D:\Altium\Altium_Component_Database\Source_Files\Footprints.PcbLib | D:\Altium\Altium_Component_Database\Source_Files\Footprints.PcbLib | D:\Altium\Altium_Component_Database\Source_Files\Footprints.PcbLib | VISHAY_TANTAMOUNT-293D/593D/TR3_A_N | VISHAY_TANTAMOUNT-293D/593D/TR3_A_L | VISHAY_TANTAMOUNT-293D/593D/TR3_A_M
Vishay Sprague | 593D225X9025A2TE3 | Digi-Key | 593D225X9025A2TE3-ND | TANTAMOUNT®, 593D | 2.2 µF | ±10% | 25 V | 4Ohm | - | -55°C ~ 125°C | Molded | A | 1206 (3216 Metric) | 0.126" L x 0.063" W (3.20mm x 1.60mm) | 0.071" (1.80mm) | 2.2 µF | 2.2 µF ±10% 25 V 4Ohm - -55°C ~ 125°C Molded 1206 (3216 Metric) | RoHS Compliant | lead-free | Halogen Free | https://www.vishay.com/docs/40005/593d.pdf | D:\Altium\Altium_Component_Database\Source_Files\Symbols.SchLib | Fix_Polarized_Capacitor | D:\Altium\Altium_Component_Database\Source_Files\Footprints.PcbLib | D:\Altium\Altium_Component_Database\Source_Files\Footprints.PcbLib | D:\Altium\Altium_Component_Database\Source_Files\Footprints.PcbLib | VISHAY_TANTAMOUNT-293D/593D/TR3_A_N | VISHAY_TANTAMOUNT-293D/593D/TR3_A_L | VISHAY_TANTAMOUNT-293D/593D/TR3_A_M
Vishay Sprague | 593D335X0016A2TE3 | Digi-Key | 593D335X0016A2TE3-ND | TANTAMOUNT®, 593D | 3.3 µF | ±20% | 16 V | 3.5Ohm | - | -55°C ~ 125°C | Molded | A | 1206 (3216 Metric) | 0.126" L x 0.063" W (3.20mm x 1.60mm) | 0.071" (1.80mm) | 3.3 µF | 3.3 µF ±20% 16 V 3.5Ohm - -55°C ~ 125°C Molded 1206 (3216 Metric) | RoHS Compliant | lead-free | Halogen Free | https://www.vishay.com/docs/40005/593d.pdf | D:\Altium\Altium_Component_Database\Source_Files\Symbols.SchLib | Fix_Polarized_Capacitor | D:\Altium\Altium_Component_Database\Source_Files\Footprints.PcbLib | D:\Altium\Altium_Component_Database\Source_Files\Footprints.PcbLib | D:\Altium\Altium_Component_Database\Source_Files\Footprints.PcbLib | VISHAY_TANTAMOUNT-293D/593D/TR3_A_N | VISHAY_TANTAMOUNT-293D/593D/TR3_A_L | VISHAY_TANTAMOUNT-293D/593D/TR3_A_M
Vishay Sprague | 593D335X9016A2TE3 | Digi-Key | 593D335X9016A2TE3-ND | TANTAMOUNT®, 593D | 3.3 µF | ±10% | 16 V | 3.5Ohm | - | -55°C ~ 125°C | Molded | A | 1206 (3216 Metric) | 0.126" L x 0.063" W (3.20mm x 1.60mm) | 0.071" (1.80mm) | 3.3 µF | 3.3 µF ±10% 16 V 3.5Ohm - -55°C ~ 125°C Molded 1206 (3216 Metric) | RoHS Compliant | lead-free | Halogen Free | https://www.vishay.com/docs/40005/593d.pdf | D:\Altium\Altium_Component_Database\Source_Files\Symbols.SchLib | Fix_Polarized_Capacitor | D:\Altium\Altium_Component_Database\Source_Files\Footprints.PcbLib | D:\Altium\Altium_Component_Database\Source_Files\Footprints.PcbLib | D:\Altium\Altium_Component_Database\Source_Files\Footprints.PcbLib | VISHAY_TANTAMOUNT-293D/593D/TR3_A_N | VISHAY_TANTAMOUNT-293D/593D/TR3_A_L | VISHAY_TANTAMOUNT-293D/593D/TR3_A_M
Vishay Sprague | 593D335X0020A2TE3 | Digi-Key | 593D335X0020A2TE3-ND | TANTAMOUNT®, 593D | 3.3 µF | ±20% | 20 V | 4Ohm | - | -55°C ~ 125°C | Molded | A | 1206 (3216 Metric) | 0.126" L x 0.063" W (3.20mm x 1.60mm) | 0.071" (1.80mm) | 3.3 µF | 3.3 µF ±20% 20 V 4Ohm - -55°C ~ 125°C Molded 1206 (3216 Metric) | RoHS Compliant | lead-free | Halogen Free | https://www.vishay.com/docs/40005/593d.pdf | D:\Altium\Altium_Component_Database\Source_Files\Symbols.SchLib | Fix_Polarized_Capacitor | D:\Altium\Altium_Component_Database\Source_Files\Footprints.PcbLib | D:\Altium\Altium_Component_Database\Source_Files\Footprints.PcbLib | D:\Altium\Altium_Component_Database\Source_Files\Footprints.PcbLib | VISHAY_TANTAMOUNT-293D/593D/TR3_A_N | VISHAY_TANTAMOUNT-293D/593D/TR3_A_L | VISHAY_TANTAMOUNT-293D/593D/TR3_A_M
Vishay Sprague | 593D335X9020A2TE3 | Digi-Key | 593D335X9020A2TE3-ND | TANTAMOUNT®, 593D | 3.3 µF | ±10% | 20 V | 4Ohm | - | -55°C ~ 125°C | Molded | A | 1206 (3216 Metric) | 0.126" L x 0.063" W (3.20mm x 1.60mm) | 0.071" (1.80mm) | 3.3 µF | 3.3 µF ±10% 20 V 4Ohm - -55°C ~ 125°C Molded 1206 (3216 Metric) | RoHS Compliant | lead-free | Halogen Free | https://www.vishay.com/docs/40005/593d.pdf | D:\Altium\Altium_Component_Database\Source_Files\Symbols.SchLib | Fix_Polarized_Capacitor | D:\Altium\Altium_Component_Database\Source_Files\Footprints.PcbLib | D:\Altium\Altium_Component_Database\Source_Files\Footprints.PcbLib | D:\Altium\Altium_Component_Database\Source_Files\Footprints.PcbLib | VISHAY_TANTAMOUNT-293D/593D/TR3_A_N | VISHAY_TANTAMOUNT-293D/593D/TR3_A_L | VISHAY_TANTAMOUNT-293D/593D/TR3_A_M
Vishay Sprague | 593D475X9016A2TE3 | Digi-Key | 718-593D475X9016A2TE3TR-ND | TANTAMOUNT®, 593D | 4.7 µF | ±10% | 16 V | 2.5Ohm | - | -55°C ~ 125°C | Molded | A | 1206 (3216 Metric) | 0.126" L x 0.063" W (3.20mm x 1.60mm) | 0.071" (1.80mm) | 4.7 µF | 4.7 µF ±10% 16 V 2.5Ohm - -55°C ~ 125°C Molded 1206 (3216 Metric) | RoHS Compliant | lead-free | Halogen Free | https://www.vishay.com/docs/40005/593d.pdf | D:\Altium\Altium_Component_Database\Source_Files\Symbols.SchLib | Fix_Polarized_Capacitor | D:\Altium\Altium_Component_Database\Source_Files\Footprints.PcbLib | D:\Altium\Altium_Component_Database\Source_Files\Footprints.PcbLib | D:\Altium\Altium_Component_Database\Source_Files\Footprints.PcbLib | VISHAY_TANTAMOUNT-293D/593D/TR3_A_N | VISHAY_TANTAMOUNT-293D/593D/TR3_A_L | VISHAY_TANTAMOUNT-293D/593D/TR3_A_M
Vishay Sprague | 593D475X9010A2TE3 | Digi-Key | 718-593D475X9010A2TE3TR-ND | TANTAMOUNT®, 593D | 4.7 µF | ±10% | 10 V | 3Ohm | - | -55°C ~ 125°C | Molded | A | 1206 (3216 Metric) | 0.126" L x 0.063" W (3.20mm x 1.60mm) | 0.071" (1.80mm) | 4.7 µF | 4.7 µF ±10% 10 V 3Ohm - -55°C ~ 125°C Molded 1206 (3216 Metric) | RoHS Compliant | lead-free | Halogen Free | https://www.vishay.com/docs/40005/593d.pdf | D:\Altium\Altium_Component_Database\Source_Files\Symbols.SchLib | Fix_Polarized_Capacitor | D:\Altium\Altium_Component_Database\Source_Files\Footprints.PcbLib | D:\Altium\Altium_Component_Database\Source_Files\Footprints.PcbLib | D:\Altium\Altium_Component_Database\Source_Files\Footprints.PcbLib | VISHAY_TANTAMOUNT-293D/593D/TR3_A_N | VISHAY_TANTAMOUNT-293D/593D/TR3_A_L | VISHAY_TANTAMOUNT-293D/593D/TR3_A_M
Vishay Sprague | 593D475X0010A2TE3 | Digi-Key | 593D475X0010A2TE3-ND | TANTAMOUNT®, 593D | 4.7 µF | ±20% | 10 V | 3Ohm | - | -55°C ~ 125°C | Molded | A | 1206 (3216 Metric) | 0.126" L x 0.063" W (3.20mm x 1.60mm) | 0.071" (1.80mm) | 4.7 µF | 4.7 µF ±20% 10 V 3Ohm - -55°C ~ 125°C Molded 1206 (3216 Metric) | RoHS Compliant | lead-free | Halogen Free | https://www.vishay.com/docs/40005/593d.pdf | D:\Altium\Altium_Component_Database\Source_Files\Symbols.SchLib | Fix_Polarized_Capacitor | D:\Altium\Altium_Component_Database\Source_Files\Footprints.PcbLib | D:\Altium\Altium_Component_Database\Source_Files\Footprints.PcbLib | D:\Altium\Altium_Component_Database\Source_Files\Footprints.PcbLib | VISHAY_TANTAMOUNT-293D/593D/TR3_A_N | VISHAY_TANTAMOUNT-293D/593D/TR3_A_L | VISHAY_TANTAMOUNT-293D/593D/TR3_A_M
Vishay Sprague | 593D475X0016A2TE3 | Digi-Key | 593D475X0016A2TE3-ND | TANTAMOUNT®, 593D | 4.7 µF | ±20% | 16 V | 2.5Ohm | - | -55°C ~ 125°C | Molded | A | 1206 (3216 Metric) | 0.126" L x 0.063" W (3.20mm x 1.60mm) | 0.071" (1.80mm) | 4.7 µF | 4.7 µF ±20% 16 V 2.5Ohm - -55°C ~ 125°C Molded 1206 (3216 Metric) | RoHS Compliant | lead-free | Halogen Free | https://www.vishay.com/docs/40005/593d.pdf | D:\Altium\Altium_Component_Database\Source_Files\Symbols.SchLib | Fix_Polarized_Capacitor | D:\Altium\Altium_Component_Database\Source_Files\Footprints.PcbLib | D:\Altium\Altium_Component_Database\Source_Files\Footprints.PcbLib | D:\Altium\Altium_Component_Database\Source_Files\Footprints.PcbLib | VISHAY_TANTAMOUNT-293D/593D/TR3_A_N | VISHAY_TANTAMOUNT-293D/593D/TR3_A_L | VISHAY_TANTAMOUNT-293D/593D/TR3_A_M
Vishay Sprague | 593D475X0020A2TE3 | Digi-Key | 593D475X0020A2TE3-ND | TANTAMOUNT®, 593D | 4.7 µF | ±20% | 20 V | 3.5Ohm | - | -55°C ~ 125°C | Molded | A | 1206 (3216 Metric) | 0.126" L x 0.063" W (3.20mm x 1.60mm) | 0.071" (1.80mm) | 4.7 µF | 4.7 µF ±20% 20 V 3.5Ohm - -55°C ~ 125°C Molded 1206 (3216 Metric) | RoHS Compliant | lead-free | Halogen Free | https://www.vishay.com/docs/40005/593d.pdf | D:\Altium\Altium_Component_Database\Source_Files\Symbols.SchLib | Fix_Polarized_Capacitor | D:\Altium\Altium_Component_Database\Source_Files\Footprints.PcbLib | D:\Altium\Altium_Component_Database\Source_Files\Footprints.PcbLib | D:\Altium\Altium_Component_Database\Source_Files\Footprints.PcbLib | VISHAY_TANTAMOUNT-293D/593D/TR3_A_N | VISHAY_TANTAMOUNT-293D/593D/TR3_A_L | VISHAY_TANTAMOUNT-293D/593D/TR3_A_M
Vishay Sprague | 593D475X9020A2TE3 | Digi-Key | 593D475X9020A2TE3-ND | TANTAMOUNT®, 593D | 4.7 µF | ±10% | 20 V | 3.5Ohm | - | -55°C ~ 125°C | Molded | A | 1206 (3216 Metric) | 0.126" L x 0.063" W (3.20mm x 1.60mm) | 0.071" (1.80mm) | 4.7 µF | 4.7 µF ±10% 20 V 3.5Ohm - -55°C ~ 125°C Molded 1206 (3216 Metric) | RoHS Compliant | lead-free | Halogen Free | https://www.vishay.com/docs/40005/593d.pdf | D:\Altium\Altium_Component_Database\Source_Files\Symbols.SchLib | Fix_Polarized_Capacitor | D:\Altium\Altium_Component_Database\Source_Files\Footprints.PcbLib | D:\Altium\Altium_Component_Database\Source_Files\Footprints.PcbLib | D:\Altium\Altium_Component_Database\Source_Files\Footprints.PcbLib | VISHAY_TANTAMOUNT-293D/593D/TR3_A_N | VISHAY_TANTAMOUNT-293D/593D/TR3_A_L | VISHAY_TANTAMOUNT-293D/593D/TR3_A_M
Vishay Sprague | 593D685X0010A2TE3 | Digi-Key | 593D685X0010A2TE3-ND | TANTAMOUNT®, 593D | 6.8 µF | ±20% | 10 V | 3Ohm | - | -55°C ~ 125°C | Molded | A | 1206 (3216 Metric) | 0.126" L x 0.063" W (3.20mm x 1.60mm) | 0.071" (1.80mm) | 6.8 µF | 6.8 µF ±20% 10 V 3Ohm - -55°C ~ 125°C Molded 1206 (3216 Metric) | RoHS Compliant | lead-free | Halogen Free | https://www.vishay.com/docs/40005/593d.pdf | D:\Altium\Altium_Component_Database\Source_Files\Symbols.SchLib | Fix_Polarized_Capacitor | D:\Altium\Altium_Component_Database\Source_Files\Footprints.PcbLib | D:\Altium\Altium_Component_Database\Source_Files\Footprints.PcbLib | D:\Altium\Altium_Component_Database\Source_Files\Footprints.PcbLib | VISHAY_TANTAMOUNT-293D/593D/TR3_A_N | VISHAY_TANTAMOUNT-293D/593D/TR3_A_L | VISHAY_TANTAMOUNT-293D/593D/TR3_A_M
Vishay Sprague | 593D685X9010A2TE3 | Digi-Key | 593D685X9010A2TE3-ND | TANTAMOUNT®, 593D | 6.8 µF | ±10% | 10 V | 3Ohm | - | -55°C ~ 125°C | Molded | A | 1206 (3216 Metric) | 0.126" L x 0.063" W (3.20mm x 1.60mm) | 0.071" (1.80mm) | 6.8 µF | 6.8 µF ±10% 10 V 3Ohm - -55°C ~ 125°C Molded 1206 (3216 Metric) | RoHS Compliant | lead-free | Halogen Free | https://www.vishay.com/docs/40005/593d.pdf | D:\Altium\Altium_Component_Database\Source_Files\Symbols.SchLib | Fix_Polarized_Capacitor | D:\Altium\Altium_Component_Database\Source_Files\Footprints.PcbLib | D:\Altium\Altium_Component_Database\Source_Files\Footprints.PcbLib | D:\Altium\Altium_Component_Database\Source_Files\Footprints.PcbLib | VISHAY_TANTAMOUNT-293D/593D/TR3_A_N | VISHAY_TANTAMOUNT-293D/593D/TR3_A_L | VISHAY_TANTAMOUNT-293D/593D/TR3_A_M
Vishay Sprague | 593D685X0016A2TE3 | Digi-Key | 593D685X0016A2TE3-ND | TANTAMOUNT®, 593D | 6.8 µF | ±20% | 16 V | 3Ohm | - | -55°C ~ 125°C | Molded | A | 1206 (3216 Metric) | 0.126" L x 0.063" W (3.20mm x 1.60mm) | 0.071" (1.80mm) | 6.8 µF | 6.8 µF ±20% 16 V 3Ohm - -55°C ~ 125°C Molded 1206 (3216 Metric) | RoHS Compliant | lead-free | Halogen Free | https://www.vishay.com/docs/40005/593d.pdf | D:\Altium\Altium_Component_Database\Source_Files\Symbols.SchLib | Fix_Polarized_Capacitor | D:\Altium\Altium_Component_Database\Source_Files\Footprints.PcbLib | D:\Altium\Altium_Component_Database\Source_Files\Footprints.PcbLib | D:\Altium\Altium_Component_Database\Source_Files\Footprints.PcbLib | VISHAY_TANTAMOUNT-293D/593D/TR3_A_N | VISHAY_TANTAMOUNT-293D/593D/TR3_A_L | VISHAY_TANTAMOUNT-293D/593D/TR3_A_M
Vishay Sprague | 593D685X9016A2TE3 | Digi-Key | 593D685X9016A2TE3-ND | TANTAMOUNT®, 593D | 6.8 µF | ±10% | 16 V | 3Ohm | - | -55°C ~ 125°C | Molded | A | 1206 (3216 Metric) | 0.126" L x 0.063" W (3.20mm x 1.60mm) | 0.071" (1.80mm) | 6.8 µF | 6.8 µF ±10% 16 V 3Ohm - -55°C ~ 125°C Molded 1206 (3216 Metric) | RoHS Compliant | lead-free | Halogen Free | https://www.vishay.com/docs/40005/593d.pdf | D:\Altium\Altium_Component_Database\Source_Files\Symbols.SchLib | Fix_Polarized_Capacitor | D:\Altium\Altium_Component_Database\Source_Files\Footprints.PcbLib | D:\Altium\Altium_Component_Database\Source_Files\Footprints.PcbLib | D:\Altium\Altium_Component_Database\Source_Files\Footprints.PcbLib | VISHAY_TANTAMOUNT-293D/593D/TR3_A_N | VISHAY_TANTAMOUNT-293D/593D/TR3_A_L | VISHAY_TANTAMOUNT-293D/593D/TR3_A_M
Vishay Sprague | 593D106X9010A2TE3 | Digi-Key | 718-1969-2-ND | TANTAMOUNT®, 593D | 10 µF | ±10% | 10 V | 2Ohm | - | -55°C ~ 125°C | Molded | A | 1206 (3216 Metric) | 0.126" L x 0.063" W (3.20mm x 1.60mm) | 0.071" (1.80mm) | 10 µF | 10 µF ±10% 10 V 2Ohm - -55°C ~ 125°C Molded 1206 (3216 Metric) | RoHS Compliant | lead-free | Halogen Free | https://www.vishay.com/docs/40005/593d.pdf | D:\Altium\Altium_Component_Database\Source_Files\Symbols.SchLib | Fix_Polarized_Capacitor | D:\Altium\Altium_Component_Database\Source_Files\Footprints.PcbLib | D:\Altium\Altium_Component_Database\Source_Files\Footprints.PcbLib | D:\Altium\Altium_Component_Database\Source_Files\Footprints.PcbLib | VISHAY_TANTAMOUNT-293D/593D/TR3_A_N | VISHAY_TANTAMOUNT-293D/593D/TR3_A_L | VISHAY_TANTAMOUNT-293D/593D/TR3_A_M
Vishay Sprague | 593D106X9016A2TE3 | Digi-Key | 718-593D106X9016A2TE3TR-ND | TANTAMOUNT®, 593D | 10 µF | ±10% | 16 V | 1.7Ohm | - | -55°C ~ 125°C | Molded | A | 1206 (3216 Metric) | 0.126" L x 0.063" W (3.20mm x 1.60mm) | 0.071" (1.80mm) | 10 µF | 10 µF ±10% 16 V 1.7Ohm - -55°C ~ 125°C Molded 1206 (3216 Metric) | RoHS Compliant | lead-free | Halogen Free | https://www.vishay.com/docs/40005/593d.pdf | D:\Altium\Altium_Component_Database\Source_Files\Symbols.SchLib | Fix_Polarized_Capacitor | D:\Altium\Altium_Component_Database\Source_Files\Footprints.PcbLib | D:\Altium\Altium_Component_Database\Source_Files\Footprints.PcbLib | D:\Altium\Altium_Component_Database\Source_Files\Footprints.PcbLib | VISHAY_TANTAMOUNT-293D/593D/TR3_A_N | VISHAY_TANTAMOUNT-293D/593D/TR3_A_L | VISHAY_TANTAMOUNT-293D/593D/TR3_A_M
Vishay Sprague | 593D106X0010A2TE3 | Digi-Key | 593D106X0010A2TE3-ND | TANTAMOUNT®, 593D | 10 µF | ±20% | 10 V | 2Ohm | - | -55°C ~ 125°C | Molded | A | 1206 (3216 Metric) | 0.126" L x 0.063" W (3.20mm x 1.60mm) | 0.071" (1.80mm) | 10 µF | 10 µF ±20% 10 V 2Ohm - -55°C ~ 125°C Molded 1206 (3216 Metric) | RoHS Compliant | lead-free | Halogen Free | https://www.vishay.com/docs/40005/593d.pdf | D:\Altium\Altium_Component_Database\Source_Files\Symbols.SchLib | Fix_Polarized_Capacitor | D:\Altium\Altium_Component_Database\Source_Files\Footprints.PcbLib | D:\Altium\Altium_Component_Database\Source_Files\Footprints.PcbLib | D:\Altium\Altium_Component_Database\Source_Files\Footprints.PcbLib | VISHAY_TANTAMOUNT-293D/593D/TR3_A_N | VISHAY_TANTAMOUNT-293D/593D/TR3_A_L | VISHAY_TANTAMOUNT-293D/593D/TR3_A_M
Vishay Sprague | 593D106X06R3A2TE3 | Digi-Key | 593D106X06R3A2TE3-ND | TANTAMOUNT®, 593D | 10 µF | ±20% | 6.3 V | 2Ohm | - | -55°C ~ 125°C | Molded | A | 1206 (3216 Metric) | 0.126" L x 0.063" W (3.20mm x 1.60mm) | 0.071" (1.80mm) | 10 µF | 10 µF ±20% 6.3 V 2Ohm - -55°C ~ 125°C Molded 1206 (3216 Metric) | RoHS Compliant | lead-free | Halogen Free | https://www.vishay.com/docs/40005/593d.pdf | D:\Altium\Altium_Component_Database\Source_Files\Symbols.SchLib | Fix_Polarized_Capacitor | D:\Altium\Altium_Component_Database\Source_Files\Footprints.PcbLib | D:\Altium\Altium_Component_Database\Source_Files\Footprints.PcbLib | D:\Altium\Altium_Component_Database\Source_Files\Footprints.PcbLib | VISHAY_TANTAMOUNT-293D/593D/TR3_A_N | VISHAY_TANTAMOUNT-293D/593D/TR3_A_L | VISHAY_TANTAMOUNT-293D/593D/TR3_A_M
Vishay Sprague | 593D106X96R3A2TE3 | Digi-Key | 593D106X96R3A2TE3-ND | TANTAMOUNT®, 593D | 10 µF | ±10% | 6.3 V | 2Ohm | - | -55°C ~ 125°C | Molded | A | 1206 (3216 Metric) | 0.126" L x 0.063" W (3.20mm x 1.60mm) | 0.071" (1.80mm) | 10 µF | 10 µF ±10% 6.3 V 2Ohm - -55°C ~ 125°C Molded 1206 (3216 Metric) | RoHS Compliant | lead-free | Halogen Free | https://www.vishay.com/docs/40005/593d.pdf | D:\Altium\Altium_Component_Database\Source_Files\Symbols.SchLib | Fix_Polarized_Capacitor | D:\Altium\Altium_Component_Database\Source_Files\Footprints.PcbLib | D:\Altium\Altium_Component_Database\Source_Files\Footprints.PcbLib | D:\Altium\Altium_Component_Database\Source_Files\Footprints.PcbLib | VISHAY_TANTAMOUNT-293D/593D/TR3_A_N | VISHAY_TANTAMOUNT-293D/593D/TR3_A_L | VISHAY_TANTAMOUNT-293D/593D/TR3_A_M
Vishay Sprague | 593D106X0016A2TE3 | Digi-Key | 593D106X0016A2TE3-ND | TANTAMOUNT®, 593D | 10 µF | ±20% | 16 V | 1.7Ohm | - | -55°C ~ 125°C | Molded | A | 1206 (3216 Metric) | 0.126" L x 0.063" W (3.20mm x 1.60mm) | 0.071" (1.80mm) | 10 µF | 10 µF ±20% 16 V 1.7Ohm - -55°C ~ 125°C Molded 1206 (3216 Metric) | RoHS Compliant | lead-free | Halogen Free | https://www.vishay.com/docs/40005/593d.pdf | D:\Altium\Altium_Component_Database\Source_Files\Symbols.SchLib | Fix_Polarized_Capacitor | D:\Altium\Altium_Component_Database\Source_Files\Footprints.PcbLib | D:\Altium\Altium_Component_Database\Source_Files\Footprints.PcbLib | D:\Altium\Altium_Component_Database\Source_Files\Footprints.PcbLib | VISHAY_TANTAMOUNT-293D/593D/TR3_A_N | VISHAY_TANTAMOUNT-293D/593D/TR3_A_L | VISHAY_TANTAMOUNT-293D/593D/TR3_A_M
Vishay Sprague | 593D156X0004A2TE3 | Digi-Key | 593D156X0004A2TE3-ND | TANTAMOUNT®, 593D | 15 µF | ±20% | 4 V | 1.5Ohm | - | -55°C ~ 125°C | Molded | A | 1206 (3216 Metric) | 0.126" L x 0.063" W (3.20mm x 1.60mm) | 0.071" (1.80mm) | 15 µF | 15 µF ±20% 4 V 1.5Ohm - -55°C ~ 125°C Molded 1206 (3216 Metric) | RoHS Compliant | lead-free | Halogen Free | https://www.vishay.com/docs/40005/593d.pdf | D:\Altium\Altium_Component_Database\Source_Files\Symbols.SchLib | Fix_Polarized_Capacitor | D:\Altium\Altium_Component_Database\Source_Files\Footprints.PcbLib | D:\Altium\Altium_Component_Database\Source_Files\Footprints.PcbLib | D:\Altium\Altium_Component_Database\Source_Files\Footprints.PcbLib | VISHAY_TANTAMOUNT-293D/593D/TR3_A_N | VISHAY_TANTAMOUNT-293D/593D/TR3_A_L | VISHAY_TANTAMOUNT-293D/593D/TR3_A_M
Vishay Sprague | 593D156X9004A2TE3 | Digi-Key | 593D156X9004A2TE3-ND | TANTAMOUNT®, 593D | 15 µF | ±10% | 4 V | 1.5Ohm | - | -55°C ~ 125°C | Molded | A | 1206 (3216 Metric) | 0.126" L x 0.063" W (3.20mm x 1.60mm) | 0.071" (1.80mm) | 15 µF | 15 µF ±10% 4 V 1.5Ohm - -55°C ~ 125°C Molded 1206 (3216 Metric) | RoHS Compliant | lead-free | Halogen Free | https://www.vishay.com/docs/40005/593d.pdf | D:\Altium\Altium_Component_Database\Source_Files\Symbols.SchLib | Fix_Polarized_Capacitor | D:\Altium\Altium_Component_Database\Source_Files\Footprints.PcbLib | D:\Altium\Altium_Component_Database\Source_Files\Footprints.PcbLib | D:\Altium\Altium_Component_Database\Source_Files\Footprints.PcbLib | VISHAY_TANTAMOUNT-293D/593D/TR3_A_N | VISHAY_TANTAMOUNT-293D/593D/TR3_A_L | VISHAY_TANTAMOUNT-293D/593D/TR3_A_M
Vishay Sprague | 593D156X0010A2TE3 | Digi-Key | 593D156X0010A2TE3-ND | TANTAMOUNT®, 593D | 15 µF | ±20% | 10 V | 2Ohm | - | -55°C ~ 125°C | Molded | A | 1206 (3216 Metric) | 0.126" L x 0.063" W (3.20mm x 1.60mm) | 0.071" (1.80mm) | 15 µF | 15 µF ±20% 10 V 2Ohm - -55°C ~ 125°C Molded 1206 (3216 Metric) | RoHS Compliant | lead-free | Halogen Free | https://www.vishay.com/docs/40005/593d.pdf | D:\Altium\Altium_Component_Database\Source_Files\Symbols.SchLib | Fix_Polarized_Capacitor | D:\Altium\Altium_Component_Database\Source_Files\Footprints.PcbLib | D:\Altium\Altium_Component_Database\Source_Files\Footprints.PcbLib | D:\Altium\Altium_Component_Database\Source_Files\Footprints.PcbLib | VISHAY_TANTAMOUNT-293D/593D/TR3_A_N | VISHAY_TANTAMOUNT-293D/593D/TR3_A_L | VISHAY_TANTAMOUNT-293D/593D/TR3_A_M
Vishay Sprague | 593D156X06R3A2TE3 | Digi-Key | 593D156X06R3A2TE3-ND | TANTAMOUNT®, 593D | 15 µF | ±20% | 6.3 V | 2Ohm | - | -55°C ~ 125°C | Molded | A | 1206 (3216 Metric) | 0.126" L x 0.063" W (3.20mm x 1.60mm) | 0.071" (1.80mm) | 15 µF | 15 µF ±20% 6.3 V 2Ohm - -55°C ~ 125°C Molded 1206 (3216 Metric) | RoHS Compliant | lead-free | Halogen Free | https://www.vishay.com/docs/40005/593d.pdf | D:\Altium\Altium_Component_Database\Source_Files\Symbols.SchLib | Fix_Polarized_Capacitor | D:\Altium\Altium_Component_Database\Source_Files\Footprints.PcbLib | D:\Altium\Altium_Component_Database\Source_Files\Footprints.PcbLib | D:\Altium\Altium_Component_Database\Source_Files\Footprints.PcbLib | VISHAY_TANTAMOUNT-293D/593D/TR3_A_N | VISHAY_TANTAMOUNT-293D/593D/TR3_A_L | VISHAY_TANTAMOUNT-293D/593D/TR3_A_M
Vishay Sprague | 593D156X9010A2TE3 | Digi-Key | 593D156X9010A2TE3-ND | TANTAMOUNT®, 593D | 15 µF | ±10% | 10 V | 2Ohm | - | -55°C ~ 125°C | Molded | A | 1206 (3216 Metric) | 0.126" L x 0.063" W (3.20mm x 1.60mm) | 0.071" (1.80mm) | 15 µF | 15 µF ±10% 10 V 2Ohm - -55°C ~ 125°C Molded 1206 (3216 Metric) | RoHS Compliant | lead-free | Halogen Free | https://www.vishay.com/docs/40005/593d.pdf | D:\Altium\Altium_Component_Database\Source_Files\Symbols.SchLib | Fix_Polarized_Capacitor | D:\Altium\Altium_Component_Database\Source_Files\Footprints.PcbLib | D:\Altium\Altium_Component_Database\Source_Files\Footprints.PcbLib | D:\Altium\Altium_Component_Database\Source_Files\Footprints.PcbLib | VISHAY_TANTAMOUNT-293D/593D/TR3_A_N | VISHAY_TANTAMOUNT-293D/593D/TR3_A_L | VISHAY_TANTAMOUNT-293D/593D/TR3_A_M
Vishay Sprague | 593D156X96R3A2TE3 | Digi-Key | 593D156X96R3A2TE3-ND | TANTAMOUNT®, 593D | 15 µF | ±10% | 6.3 V | 2Ohm | - | -55°C ~ 125°C | Molded | A | 1206 (3216 Metric) | 0.126" L x 0.063" W (3.20mm x 1.60mm) | 0.071" (1.80mm) | 15 µF | 15 µF ±10% 6.3 V 2Ohm - -55°C ~ 125°C Molded 1206 (3216 Metric) | RoHS Compliant | lead-free | Halogen Free | https://www.vishay.com/docs/40005/593d.pdf | D:\Altium\Altium_Component_Database\Source_Files\Symbols.SchLib | Fix_Polarized_Capacitor | D:\Altium\Altium_Component_Database\Source_Files\Footprints.PcbLib | D:\Altium\Altium_Component_Database\Source_Files\Footprints.PcbLib | D:\Altium\Altium_Component_Database\Source_Files\Footprints.PcbLib | VISHAY_TANTAMOUNT-293D/593D/TR3_A_N | VISHAY_TANTAMOUNT-293D/593D/TR3_A_L | VISHAY_TANTAMOUNT-293D/593D/TR3_A_M
Vishay Sprague | 593D226X0004A2TE3 | Digi-Key | 593D226X0004A2TE3-ND | TANTAMOUNT®, 593D | 22 µF | ±20% | 4 V | 1.5Ohm | - | -55°C ~ 125°C | Molded | A | 1206 (3216 Metric) | 0.126" L x 0.063" W (3.20mm x 1.60mm) | 0.071" (1.80mm) | 22 µF | 22 µF ±20% 4 V 1.5Ohm - -55°C ~ 125°C Molded 1206 (3216 Metric) | RoHS Compliant | lead-free | Halogen Free | https://www.vishay.com/docs/40005/593d.pdf | D:\Altium\Altium_Component_Database\Source_Files\Symbols.SchLib | Fix_Polarized_Capacitor | D:\Altium\Altium_Component_Database\Source_Files\Footprints.PcbLib | D:\Altium\Altium_Component_Database\Source_Files\Footprints.PcbLib | D:\Altium\Altium_Component_Database\Source_Files\Footprints.PcbLib | VISHAY_TANTAMOUNT-293D/593D/TR3_A_N | VISHAY_TANTAMOUNT-293D/593D/TR3_A_L | VISHAY_TANTAMOUNT-293D/593D/TR3_A_M
Vishay Sprague | 593D226X06R3A2TE3 | Digi-Key | 593D226X06R3A2TE3-ND | TANTAMOUNT®, 593D | 22 µF | ±20% | 6.3 V | 2Ohm | - | -55°C ~ 125°C | Molded | A | 1206 (3216 Metric) | 0.126" L x 0.063" W (3.20mm x 1.60mm) | 0.071" (1.80mm) | 22 µF | 22 µF ±20% 6.3 V 2Ohm - -55°C ~ 125°C Molded 1206 (3216 Metric) | RoHS Compliant | lead-free | Halogen Free | https://www.vishay.com/docs/40005/593d.pdf | D:\Altium\Altium_Component_Database\Source_Files\Symbols.SchLib | Fix_Polarized_Capacitor | D:\Altium\Altium_Component_Database\Source_Files\Footprints.PcbLib | D:\Altium\Altium_Component_Database\Source_Files\Footprints.PcbLib | D:\Altium\Altium_Component_Database\Source_Files\Footprints.PcbLib | VISHAY_TANTAMOUNT-293D/593D/TR3_A_N | VISHAY_TANTAMOUNT-293D/593D/TR3_A_L | VISHAY_TANTAMOUNT-293D/593D/TR3_A_M
Vishay Sprague | 593D226X9004A2TE3 | Digi-Key | 593D226X9004A2TE3-ND | TANTAMOUNT®, 593D | 22 µF | ±10% | 4 V | 1.5Ohm | - | -55°C ~ 125°C | Molded | A | 1206 (3216 Metric) | 0.126" L x 0.063" W (3.20mm x 1.60mm) | 0.071" (1.80mm) | 22 µF | 22 µF ±10% 4 V 1.5Ohm - -55°C ~ 125°C Molded 1206 (3216 Metric) | RoHS Compliant | lead-free | Halogen Free | https://www.vishay.com/docs/40005/593d.pdf | D:\Altium\Altium_Component_Database\Source_Files\Symbols.SchLib | Fix_Polarized_Capacitor | D:\Altium\Altium_Component_Database\Source_Files\Footprints.PcbLib | D:\Altium\Altium_Component_Database\Source_Files\Footprints.PcbLib | D:\Altium\Altium_Component_Database\Source_Files\Footprints.PcbLib | VISHAY_TANTAMOUNT-293D/593D/TR3_A_N | VISHAY_TANTAMOUNT-293D/593D/TR3_A_L | VISHAY_TANTAMOUNT-293D/593D/TR3_A_M
Vishay Sprague | 593D226X96R3A2TE3 | Digi-Key | 593D226X96R3A2TE3-ND | TANTAMOUNT®, 593D | 22 µF | ±10% | 6.3 V | 2Ohm | - | -55°C ~ 125°C | Molded | A | 1206 (3216 Metric) | 0.126" L x 0.063" W (3.20mm x 1.60mm) | 0.071" (1.80mm) | 22 µF | 22 µF ±10% 6.3 V 2Ohm - -55°C ~ 125°C Molded 1206 (3216 Metric) | RoHS Compliant | lead-free | Halogen Free | https://www.vishay.com/docs/40005/593d.pdf | D:\Altium\Altium_Component_Database\Source_Files\Symbols.SchLib | Fix_Polarized_Capacitor | D:\Altium\Altium_Component_Database\Source_Files\Footprints.PcbLib | D:\Altium\Altium_Component_Database\Source_Files\Footprints.PcbLib | D:\Altium\Altium_Component_Database\Source_Files\Footprints.PcbLib | VISHAY_TANTAMOUNT-293D/593D/TR3_A_N | VISHAY_TANTAMOUNT-293D/593D/TR3_A_L | VISHAY_TANTAMOUNT-293D/593D/TR3_A_M
Vishay Sprague | 593D336X0004A2TE3 | Digi-Key | 593D336X0004A2TE3-ND | TANTAMOUNT®, 593D | 33 µF | ±20% | 4 V | 1.5Ohm | - | -55°C ~ 125°C | Molded | A | 1206 (3216 Metric) | 0.126" L x 0.063" W (3.20mm x 1.60mm) | 0.071" (1.80mm) | 33 µF | 33 µF ±20% 4 V 1.5Ohm - -55°C ~ 125°C Molded 1206 (3216 Metric) | RoHS Compliant | lead-free | Halogen Free | https://www.vishay.com/docs/40005/593d.pdf | D:\Altium\Altium_Component_Database\Source_Files\Symbols.SchLib | Fix_Polarized_Capacitor | D:\Altium\Altium_Component_Database\Source_Files\Footprints.PcbLib | D:\Altium\Altium_Component_Database\Source_Files\Footprints.PcbLib | D:\Altium\Altium_Component_Database\Source_Files\Footprints.PcbLib | VISHAY_TANTAMOUNT-293D/593D/TR3_A_N | VISHAY_TANTAMOUNT-293D/593D/TR3_A_L | VISHAY_TANTAMOUNT-293D/593D/TR3_A_M
Vishay Sprague | 593D336X9004A2TE3 | Digi-Key | 593D336X9004A2TE3-ND | TANTAMOUNT®, 593D | 33 µF | ±10% | 4 V | 1.5Ohm | - | -55°C ~ 125°C | Molded | A | 1206 (3216 Metric) | 0.126" L x 0.063" W (3.20mm x 1.60mm) | 0.071" (1.80mm) | 33 µF | 33 µF ±10% 4 V 1.5Ohm - -55°C ~ 125°C Molded 1206 (3216 Metric) | RoHS Compliant | lead-free | Halogen Free | https://www.vishay.com/docs/40005/593d.pdf | D:\Altium\Altium_Component_Database\Source_Files\Symbols.SchLib | Fix_Polarized_Capacitor | D:\Altium\Altium_Component_Database\Source_Files\Footprints.PcbLib | D:\Altium\Altium_Component_Database\Source_Files\Footprints.PcbLib | D:\Altium\Altium_Component_Database\Source_Files\Footprints.PcbLib | VISHAY_TANTAMOUNT-293D/593D/TR3_A_N | VISHAY_TANTAMOUNT-293D/593D/TR3_A_L | VISHAY_TANTAMOUNT-293D/593D/TR3_A_M
Vishay Sprague | 593D474X0035B2TE3 | Digi-Key | 593D474X0035B2TE3-ND | TANTAMOUNT®, 593D | 0.47 µF | ±20% | 35 V | 4Ohm | - | -55°C ~ 125°C | Molded | B | 1411 (3528 Metric) | 0.138" L x 0.110" W (3.50mm x 2.80mm) | 0.083" (2.11mm) | 0.47 µF | 0.47 µF ±20% 35 V 4Ohm - -55°C ~ 125°C Molded 1411 (3528 Metric) | RoHS Compliant | lead-free | Halogen Free | https://www.vishay.com/docs/40005/593d.pdf | D:\Altium\Altium_Component_Database\Source_Files\Symbols.SchLib | Fix_Polarized_Capacitor | D:\Altium\Altium_Component_Database\Source_Files\Footprints.PcbLib | D:\Altium\Altium_Component_Database\Source_Files\Footprints.PcbLib | D:\Altium\Altium_Component_Database\Source_Files\Footprints.PcbLib | VISHAY_TANTAMOUNT-293D/593D/TR3_B_N | VISHAY_TANTAMOUNT-293D/593D/TR3_B_L | VISHAY_TANTAMOUNT-293D/593D/TR3_B_M
Vishay Sprague | 593D474X9035B2TE3 | Digi-Key | 593D474X9035B2TE3-ND | TANTAMOUNT®, 593D | 0.47 µF | ±10% | 35 V | 4Ohm | - | -55°C ~ 125°C | Molded | B | 1411 (3528 Metric) | 0.138" L x 0.110" W (3.50mm x 2.80mm) | 0.083" (2.11mm) | 0.47 µF | 0.47 µF ±10% 35 V 4Ohm - -55°C ~ 125°C Molded 1411 (3528 Metric) | RoHS Compliant | lead-free | Halogen Free | https://www.vishay.com/docs/40005/593d.pdf | D:\Altium\Altium_Component_Database\Source_Files\Symbols.SchLib | Fix_Polarized_Capacitor | D:\Altium\Altium_Component_Database\Source_Files\Footprints.PcbLib | D:\Altium\Altium_Component_Database\Source_Files\Footprints.PcbLib | D:\Altium\Altium_Component_Database\Source_Files\Footprints.PcbLib | VISHAY_TANTAMOUNT-293D/593D/TR3_B_N | VISHAY_TANTAMOUNT-293D/593D/TR3_B_L | VISHAY_TANTAMOUNT-293D/593D/TR3_B_M
Vishay Sprague | 593D105X9035B2TE3 | Digi-Key | 718-593D105X9035B2TE3TR-ND | TANTAMOUNT®, 593D | 1 µF | ±10% | 35 V | 2Ohm | - | -55°C ~ 125°C | Molded | B | 1411 (3528 Metric) | 0.138" L x 0.110" W (3.50mm x 2.80mm) | 0.083" (2.11mm) | 1 µF | 1 µF ±10% 35 V 2Ohm - -55°C ~ 125°C Molded 1411 (3528 Metric) | RoHS Compliant | lead-free | Halogen Free | https://www.vishay.com/docs/40005/593d.pdf | D:\Altium\Altium_Component_Database\Source_Files\Symbols.SchLib | Fix_Polarized_Capacitor | D:\Altium\Altium_Component_Database\Source_Files\Footprints.PcbLib | D:\Altium\Altium_Component_Database\Source_Files\Footprints.PcbLib | D:\Altium\Altium_Component_Database\Source_Files\Footprints.PcbLib | VISHAY_TANTAMOUNT-293D/593D/TR3_B_N | VISHAY_TANTAMOUNT-293D/593D/TR3_B_L | VISHAY_TANTAMOUNT-293D/593D/TR3_B_M
Vishay Sprague | 593D105X0035B2TE3 | Digi-Key | 593D105X0035B2TE3-ND | TANTAMOUNT®, 593D | 1 µF | ±20% | 35 V | 2Ohm | - | -55°C ~ 125°C | Molded | B | 1411 (3528 Metric) | 0.138" L x 0.110" W (3.50mm x 2.80mm) | 0.083" (2.11mm) | 1 µF | 1 µF ±20% 35 V 2Ohm - -55°C ~ 125°C Molded 1411 (3528 Metric) | RoHS Compliant | lead-free | Halogen Free | https://www.vishay.com/docs/40005/593d.pdf | D:\Altium\Altium_Component_Database\Source_Files\Symbols.SchLib | Fix_Polarized_Capacitor | D:\Altium\Altium_Component_Database\Source_Files\Footprints.PcbLib | D:\Altium\Altium_Component_Database\Source_Files\Footprints.PcbLib | D:\Altium\Altium_Component_Database\Source_Files\Footprints.PcbLib | VISHAY_TANTAMOUNT-293D/593D/TR3_B_N | VISHAY_TANTAMOUNT-293D/593D/TR3_B_L | VISHAY_TANTAMOUNT-293D/593D/TR3_B_M
Vishay Sprague | 593D155X0035B2TE3 | Digi-Key | 593D155X0035B2TE3-ND | TANTAMOUNT®, 593D | 1.5 µF | ±20% | 35 V | 2Ohm | - | -55°C ~ 125°C | Molded | B | 1411 (3528 Metric) | 0.138" L x 0.110" W (3.50mm x 2.80mm) | 0.083" (2.11mm) | 1.5 µF | 1.5 µF ±20% 35 V 2Ohm - -55°C ~ 125°C Molded 1411 (3528 Metric) | RoHS Compliant | lead-free | Halogen Free | https://www.vishay.com/docs/40005/593d.pdf | D:\Altium\Altium_Component_Database\Source_Files\Symbols.SchLib | Fix_Polarized_Capacitor | D:\Altium\Altium_Component_Database\Source_Files\Footprints.PcbLib | D:\Altium\Altium_Component_Database\Source_Files\Footprints.PcbLib | D:\Altium\Altium_Component_Database\Source_Files\Footprints.PcbLib | VISHAY_TANTAMOUNT-293D/593D/TR3_B_N | VISHAY_TANTAMOUNT-293D/593D/TR3_B_L | VISHAY_TANTAMOUNT-293D/593D/TR3_B_M
Vishay Sprague | 593D155X9035B2TE3 | Digi-Key | 593D155X9035B2TE3-ND | TANTAMOUNT®, 593D | 1.5 µF | ±10% | 35 V | 2Ohm | - | -55°C ~ 125°C | Molded | B | 1411 (3528 Metric) | 0.138" L x 0.110" W (3.50mm x 2.80mm) | 0.083" (2.11mm) | 1.5 µF | 1.5 µF ±10% 35 V 2Ohm - -55°C ~ 125°C Molded 1411 (3528 Metric) | RoHS Compliant | lead-free | Halogen Free | https://www.vishay.com/docs/40005/593d.pdf | D:\Altium\Altium_Component_Database\Source_Files\Symbols.SchLib | Fix_Polarized_Capacitor | D:\Altium\Altium_Component_Database\Source_Files\Footprints.PcbLib | D:\Altium\Altium_Component_Database\Source_Files\Footprints.PcbLib | D:\Altium\Altium_Component_Database\Source_Files\Footprints.PcbLib | VISHAY_TANTAMOUNT-293D/593D/TR3_B_N | VISHAY_TANTAMOUNT-293D/593D/TR3_B_L | VISHAY_TANTAMOUNT-293D/593D/TR3_B_M
Vishay Sprague | 593D225X9025B2TE3 | Digi-Key | 718-593D225X9025B2TE3TR-ND | TANTAMOUNT®, 593D | 2.2 µF | ±10% | 25 V | 1.5Ohm | - | -55°C ~ 125°C | Molded | B | 1411 (3528 Metric) | 0.138" L x 0.110" W (3.50mm x 2.80mm) | 0.083" (2.11mm) | 2.2 µF | 2.2 µF ±10% 25 V 1.5Ohm - -55°C ~ 125°C Molded 1411 (3528 Metric) | RoHS Compliant | lead-free | Halogen Free | https://www.vishay.com/docs/40005/593d.pdf | D:\Altium\Altium_Component_Database\Source_Files\Symbols.SchLib | Fix_Polarized_Capacitor | D:\Altium\Altium_Component_Database\Source_Files\Footprints.PcbLib | D:\Altium\Altium_Component_Database\Source_Files\Footprints.PcbLib | D:\Altium\Altium_Component_Database\Source_Files\Footprints.PcbLib | VISHAY_TANTAMOUNT-293D/593D/TR3_B_N | VISHAY_TANTAMOUNT-293D/593D/TR3_B_L | VISHAY_TANTAMOUNT-293D/593D/TR3_B_M
Vishay Sprague | 593D225X9025B2WE3 | Digi-Key | 718-593D225X9025B2WE3TR-ND | TANTAMOUNT®, 593D | 2.2 µF | ±10% | 25 V | 1.5Ohm @ 100kHz | 1000 Hrs @ 125°C | -55°C ~ 125°C | Molded | B | 1411 (3528 Metric) | 0.138" L x 0.110" W (3.50mm x 2.80mm) | 0.083" (2.10mm) | 2.2 µF | 2.2 µF ±10% 25 V 1.5Ohm @ 100kHz 1000 Hrs @ 125°C -55°C ~ 125°C Molded 1411 (3528 Metric) | RoHS Compliant | lead-free | Halogen Free | https://www.vishay.com/docs/40005/593d.pdf | D:\Altium\Altium_Component_Database\Source_Files\Symbols.SchLib | Fix_Polarized_Capacitor | D:\Altium\Altium_Component_Database\Source_Files\Footprints.PcbLib | D:\Altium\Altium_Component_Database\Source_Files\Footprints.PcbLib | D:\Altium\Altium_Component_Database\Source_Files\Footprints.PcbLib | VISHAY_TANTAMOUNT-293D/593D/TR3_B_N | VISHAY_TANTAMOUNT-293D/593D/TR3_B_L | VISHAY_TANTAMOUNT-293D/593D/TR3_B_M
Vishay Sprague | 593D225X0025B2TE3 | Digi-Key | 593D225X0025B2TE3-ND | TANTAMOUNT®, 593D | 2.2 µF | ±20% | 25 V | 1.5Ohm | - | -55°C ~ 125°C | Molded | B | 1411 (3528 Metric) | 0.138" L x 0.110" W (3.50mm x 2.80mm) | 0.083" (2.11mm) | 2.2 µF | 2.2 µF ±20% 25 V 1.5Ohm - -55°C ~ 125°C Molded 1411 (3528 Metric) | RoHS Compliant | lead-free | Halogen Free | https://www.vishay.com/docs/40005/593d.pdf | D:\Altium\Altium_Component_Database\Source_Files\Symbols.SchLib | Fix_Polarized_Capacitor | D:\Altium\Altium_Component_Database\Source_Files\Footprints.PcbLib | D:\Altium\Altium_Component_Database\Source_Files\Footprints.PcbLib | D:\Altium\Altium_Component_Database\Source_Files\Footprints.PcbLib | VISHAY_TANTAMOUNT-293D/593D/TR3_B_N | VISHAY_TANTAMOUNT-293D/593D/TR3_B_L | VISHAY_TANTAMOUNT-293D/593D/TR3_B_M
Vishay Sprague | 593D225X0035B2TE3 | Digi-Key | 593D225X0035B2TE3-ND | TANTAMOUNT®, 593D | 2.2 µF | ±20% | 35 V | 2Ohm | - | -55°C ~ 125°C | Molded | B | 1411 (3528 Metric) | 0.138" L x 0.110" W (3.50mm x 2.80mm) | 0.083" (2.11mm) | 2.2 µF | 2.2 µF ±20% 35 V 2Ohm - -55°C ~ 125°C Molded 1411 (3528 Metric) | RoHS Compliant | lead-free | Halogen Free | https://www.vishay.com/docs/40005/593d.pdf | D:\Altium\Altium_Component_Database\Source_Files\Symbols.SchLib | Fix_Polarized_Capacitor | D:\Altium\Altium_Component_Database\Source_Files\Footprints.PcbLib | D:\Altium\Altium_Component_Database\Source_Files\Footprints.PcbLib | D:\Altium\Altium_Component_Database\Source_Files\Footprints.PcbLib | VISHAY_TANTAMOUNT-293D/593D/TR3_B_N | VISHAY_TANTAMOUNT-293D/593D/TR3_B_L | VISHAY_TANTAMOUNT-293D/593D/TR3_B_M
Vishay Sprague | 593D225X9035B2TE3 | Digi-Key | 593D225X9035B2TE3-ND | TANTAMOUNT®, 593D | 2.2 µF | ±10% | 35 V | 2Ohm | - | -55°C ~ 125°C | Molded | B | 1411 (3528 Metric) | 0.138" L x 0.110" W (3.50mm x 2.80mm) | 0.083" (2.11mm) | 2.2 µF | 2.2 µF ±10% 35 V 2Ohm - -55°C ~ 125°C Molded 1411 (3528 Metric) | RoHS Compliant | lead-free | Halogen Free | https://www.vishay.com/docs/40005/593d.pdf | D:\Altium\Altium_Component_Database\Source_Files\Symbols.SchLib | Fix_Polarized_Capacitor | D:\Altium\Altium_Component_Database\Source_Files\Footprints.PcbLib | D:\Altium\Altium_Component_Database\Source_Files\Footprints.PcbLib | D:\Altium\Altium_Component_Database\Source_Files\Footprints.PcbLib | VISHAY_TANTAMOUNT-293D/593D/TR3_B_N | VISHAY_TANTAMOUNT-293D/593D/TR3_B_L | VISHAY_TANTAMOUNT-293D/593D/TR3_B_M
Vishay Sprague | 593D335X0025B2TE3 | Digi-Key | 593D335X0025B2TE3-ND | TANTAMOUNT®, 593D | 3.3 µF | ±20% | 25 V | 1.5Ohm | - | -55°C ~ 125°C | Molded | B | 1411 (3528 Metric) | 0.138" L x 0.110" W (3.50mm x 2.80mm) | 0.083" (2.11mm) | 3.3 µF | 3.3 µF ±20% 25 V 1.5Ohm - -55°C ~ 125°C Molded 1411 (3528 Metric) | RoHS Compliant | lead-free | Halogen Free | https://www.vishay.com/docs/40005/593d.pdf | D:\Altium\Altium_Component_Database\Source_Files\Symbols.SchLib | Fix_Polarized_Capacitor | D:\Altium\Altium_Component_Database\Source_Files\Footprints.PcbLib | D:\Altium\Altium_Component_Database\Source_Files\Footprints.PcbLib | D:\Altium\Altium_Component_Database\Source_Files\Footprints.PcbLib | VISHAY_TANTAMOUNT-293D/593D/TR3_B_N | VISHAY_TANTAMOUNT-293D/593D/TR3_B_L | VISHAY_TANTAMOUNT-293D/593D/TR3_B_M
Vishay Sprague | 593D335X9025B2TE3 | Digi-Key | 593D335X9025B2TE3-ND | TANTAMOUNT®, 593D | 3.3 µF | ±10% | 25 V | 1.5Ohm | - | -55°C ~ 125°C | Molded | B | 1411 (3528 Metric) | 0.138" L x 0.110" W (3.50mm x 2.80mm) | 0.083" (2.11mm) | 3.3 µF | 3.3 µF ±10% 25 V 1.5Ohm - -55°C ~ 125°C Molded 1411 (3528 Metric) | RoHS Compliant | lead-free | Halogen Free | https://www.vishay.com/docs/40005/593d.pdf | D:\Altium\Altium_Component_Database\Source_Files\Symbols.SchLib | Fix_Polarized_Capacitor | D:\Altium\Altium_Component_Database\Source_Files\Footprints.PcbLib | D:\Altium\Altium_Component_Database\Source_Files\Footprints.PcbLib | D:\Altium\Altium_Component_Database\Source_Files\Footprints.PcbLib | VISHAY_TANTAMOUNT-293D/593D/TR3_B_N | VISHAY_TANTAMOUNT-293D/593D/TR3_B_L | VISHAY_TANTAMOUNT-293D/593D/TR3_B_M
Vishay Sprague | 593D475X9016B2TE3 | Digi-Key | 718-593D475X9016B2TE3TR-ND | TANTAMOUNT®, 593D | 4.7 µF | ±10% | 16 V | 1.5Ohm | - | -55°C ~ 125°C | Molded | B | 1411 (3528 Metric) | 0.138" L x 0.110" W (3.50mm x 2.80mm) | 0.083" (2.11mm) | 4.7 µF | 4.7 µF ±10% 16 V 1.5Ohm - -55°C ~ 125°C Molded 1411 (3528 Metric) | RoHS Compliant | lead-free | Halogen Free | https://www.vishay.com/docs/40005/593d.pdf | D:\Altium\Altium_Component_Database\Source_Files\Symbols.SchLib | Fix_Polarized_Capacitor | D:\Altium\Altium_Component_Database\Source_Files\Footprints.PcbLib | D:\Altium\Altium_Component_Database\Source_Files\Footprints.PcbLib | D:\Altium\Altium_Component_Database\Source_Files\Footprints.PcbLib | VISHAY_TANTAMOUNT-293D/593D/TR3_B_N | VISHAY_TANTAMOUNT-293D/593D/TR3_B_L | VISHAY_TANTAMOUNT-293D/593D/TR3_B_M
Vishay Sprague | 593D475X9020B2TE3 | Digi-Key | 718-593D475X9020B2TE3TR-ND | TANTAMOUNT®, 593D | 4.7 µF | ±10% | 20 V | 1Ohm | - | -55°C ~ 125°C | Molded | B | 1411 (3528 Metric) | 0.138" L x 0.110" W (3.50mm x 2.80mm) | 0.083" (2.11mm) | 4.7 µF | 4.7 µF ±10% 20 V 1Ohm - -55°C ~ 125°C Molded 1411 (3528 Metric) | RoHS Compliant | lead-free | Halogen Free | https://www.vishay.com/docs/40005/593d.pdf | D:\Altium\Altium_Component_Database\Source_Files\Symbols.SchLib | Fix_Polarized_Capacitor | D:\Altium\Altium_Component_Database\Source_Files\Footprints.PcbLib | D:\Altium\Altium_Component_Database\Source_Files\Footprints.PcbLib | D:\Altium\Altium_Component_Database\Source_Files\Footprints.PcbLib | VISHAY_TANTAMOUNT-293D/593D/TR3_B_N | VISHAY_TANTAMOUNT-293D/593D/TR3_B_L | VISHAY_TANTAMOUNT-293D/593D/TR3_B_M
Vishay Sprague | 593D475X9025B2TE3 | Digi-Key | 718-593D475X9025B2TE3TR-ND | TANTAMOUNT®, 593D | 4.7 µF | ±10% | 25 V | 1.5Ohm | - | -55°C ~ 125°C | Molded | B | 1411 (3528 Metric) | 0.138" L x 0.110" W (3.50mm x 2.80mm) | 0.083" (2.11mm) | 4.7 µF | 4.7 µF ±10% 25 V 1.5Ohm - -55°C ~ 125°C Molded 1411 (3528 Metric) | RoHS Compliant | lead-free | Halogen Free | https://www.vishay.com/docs/40005/593d.pdf | D:\Altium\Altium_Component_Database\Source_Files\Symbols.SchLib | Fix_Polarized_Capacitor | D:\Altium\Altium_Component_Database\Source_Files\Footprints.PcbLib | D:\Altium\Altium_Component_Database\Source_Files\Footprints.PcbLib | D:\Altium\Altium_Component_Database\Source_Files\Footprints.PcbLib | VISHAY_TANTAMOUNT-293D/593D/TR3_B_N | VISHAY_TANTAMOUNT-293D/593D/TR3_B_L | VISHAY_TANTAMOUNT-293D/593D/TR3_B_M
Vishay Sprague | 593D475X0016B2TE3 | Digi-Key | 593D475X0016B2TE3-ND | TANTAMOUNT®, 593D | 4.7 µF | ±20% | 16 V | 1.5Ohm | - | -55°C ~ 125°C | Molded | B | 1411 (3528 Metric) | 0.138" L x 0.110" W (3.50mm x 2.80mm) | 0.083" (2.11mm) | 4.7 µF | 4.7 µF ±20% 16 V 1.5Ohm - -55°C ~ 125°C Molded 1411 (3528 Metric) | RoHS Compliant | lead-free | Halogen Free | https://www.vishay.com/docs/40005/593d.pdf | D:\Altium\Altium_Component_Database\Source_Files\Symbols.SchLib | Fix_Polarized_Capacitor | D:\Altium\Altium_Component_Database\Source_Files\Footprints.PcbLib | D:\Altium\Altium_Component_Database\Source_Files\Footprints.PcbLib | D:\Altium\Altium_Component_Database\Source_Files\Footprints.PcbLib | VISHAY_TANTAMOUNT-293D/593D/TR3_B_N | VISHAY_TANTAMOUNT-293D/593D/TR3_B_L | VISHAY_TANTAMOUNT-293D/593D/TR3_B_M
Vishay Sprague | 593D475X0020B2TE3 | Digi-Key | 593D475X0020B2TE3-ND | TANTAMOUNT®, 593D | 4.7 µF | ±20% | 20 V | 1Ohm | - | -55°C ~ 125°C | Molded | B | 1411 (3528 Metric) | 0.138" L x 0.110" W (3.50mm x 2.80mm) | 0.083" (2.11mm) | 4.7 µF | 4.7 µF ±20% 20 V 1Ohm - -55°C ~ 125°C Molded 1411 (3528 Metric) | RoHS Compliant | lead-free | Halogen Free | https://www.vishay.com/docs/40005/593d.pdf | D:\Altium\Altium_Component_Database\Source_Files\Symbols.SchLib | Fix_Polarized_Capacitor | D:\Altium\Altium_Component_Database\Source_Files\Footprints.PcbLib | D:\Altium\Altium_Component_Database\Source_Files\Footprints.PcbLib | D:\Altium\Altium_Component_Database\Source_Files\Footprints.PcbLib | VISHAY_TANTAMOUNT-293D/593D/TR3_B_N | VISHAY_TANTAMOUNT-293D/593D/TR3_B_L | VISHAY_TANTAMOUNT-293D/593D/TR3_B_M
Vishay Sprague | 593D475X0025B2TE3 | Digi-Key | 593D475X0025B2TE3-ND | TANTAMOUNT®, 593D | 4.7 µF | ±20% | 25 V | 1.5Ohm | - | -55°C ~ 125°C | Molded | B | 1411 (3528 Metric) | 0.138" L x 0.110" W (3.50mm x 2.80mm) | 0.083" (2.11mm) | 4.7 µF | 4.7 µF ±20% 25 V 1.5Ohm - -55°C ~ 125°C Molded 1411 (3528 Metric) | RoHS Compliant | lead-free | Halogen Free | https://www.vishay.com/docs/40005/593d.pdf | D:\Altium\Altium_Component_Database\Source_Files\Symbols.SchLib | Fix_Polarized_Capacitor | D:\Altium\Altium_Component_Database\Source_Files\Footprints.PcbLib | D:\Altium\Altium_Component_Database\Source_Files\Footprints.PcbLib | D:\Altium\Altium_Component_Database\Source_Files\Footprints.PcbLib | VISHAY_TANTAMOUNT-293D/593D/TR3_B_N | VISHAY_TANTAMOUNT-293D/593D/TR3_B_L | VISHAY_TANTAMOUNT-293D/593D/TR3_B_M
Vishay Sprague | 593D685X0020B2TE3 | Digi-Key | 593D685X0020B2TE3-ND | TANTAMOUNT®, 593D | 6.8 µF | ±20% | 20 V | 1Ohm | - | -55°C ~ 125°C | Molded | B | 1411 (3528 Metric) | 0.138" L x 0.110" W (3.50mm x 2.80mm) | 0.083" (2.11mm) | 6.8 µF | 6.8 µF ±20% 20 V 1Ohm - -55°C ~ 125°C Molded 1411 (3528 Metric) | RoHS Compliant | lead-free | Halogen Free | https://www.vishay.com/docs/40005/593d.pdf | D:\Altium\Altium_Component_Database\Source_Files\Symbols.SchLib | Fix_Polarized_Capacitor | D:\Altium\Altium_Component_Database\Source_Files\Footprints.PcbLib | D:\Altium\Altium_Component_Database\Source_Files\Footprints.PcbLib | D:\Altium\Altium_Component_Database\Source_Files\Footprints.PcbLib | VISHAY_TANTAMOUNT-293D/593D/TR3_B_N | VISHAY_TANTAMOUNT-293D/593D/TR3_B_L | VISHAY_TANTAMOUNT-293D/593D/TR3_B_M
Vishay Sprague | 593D685X9020B2TE3 | Digi-Key | 593D685X9020B2TE3-ND | TANTAMOUNT®, 593D | 6.8 µF | ±10% | 20 V | 1Ohm | - | -55°C ~ 125°C | Molded | B | 1411 (3528 Metric) | 0.138" L x 0.110" W (3.50mm x 2.80mm) | 0.083" (2.11mm) | 6.8 µF | 6.8 µF ±10% 20 V 1Ohm - -55°C ~ 125°C Molded 1411 (3528 Metric) | RoHS Compliant | lead-free | Halogen Free | https://www.vishay.com/docs/40005/593d.pdf | D:\Altium\Altium_Component_Database\Source_Files\Symbols.SchLib | Fix_Polarized_Capacitor | D:\Altium\Altium_Component_Database\Source_Files\Footprints.PcbLib | D:\Altium\Altium_Component_Database\Source_Files\Footprints.PcbLib | D:\Altium\Altium_Component_Database\Source_Files\Footprints.PcbLib | VISHAY_TANTAMOUNT-293D/593D/TR3_B_N | VISHAY_TANTAMOUNT-293D/593D/TR3_B_L | VISHAY_TANTAMOUNT-293D/593D/TR3_B_M
Vishay Sprague | 593D106X9016B2TE3 | Digi-Key | 718-1927-2-ND | TANTAMOUNT®, 593D | 10 µF | ±10% | 16 V | 800mOhm | - | -55°C ~ 125°C | Molded | B | 1411 (3528 Metric) | 0.138" L x 0.110" W (3.50mm x 2.80mm) | 0.083" (2.11mm) | 10 µF | 10 µF ±10% 16 V 800mOhm - -55°C ~ 125°C Molded 1411 (3528 Metric) | RoHS Compliant | lead-free | Halogen Free | https://www.vishay.com/docs/40005/593d.pdf | D:\Altium\Altium_Component_Database\Source_Files\Symbols.SchLib | Fix_Polarized_Capacitor | D:\Altium\Altium_Component_Database\Source_Files\Footprints.PcbLib | D:\Altium\Altium_Component_Database\Source_Files\Footprints.PcbLib | D:\Altium\Altium_Component_Database\Source_Files\Footprints.PcbLib | VISHAY_TANTAMOUNT-293D/593D/TR3_B_N | VISHAY_TANTAMOUNT-293D/593D/TR3_B_L | VISHAY_TANTAMOUNT-293D/593D/TR3_B_M
Vishay Sprague | 593D106X9020B2TE3 | Digi-Key | 718-593D106X9020B2TE3TR-ND | TANTAMOUNT®, 593D | 10 µF | ±10% | 20 V | 1Ohm | - | -55°C ~ 125°C | Molded | B | 1411 (3528 Metric) | 0.138" L x 0.110" W (3.50mm x 2.80mm) | 0.083" (2.11mm) | 10 µF | 10 µF ±10% 20 V 1Ohm - -55°C ~ 125°C Molded 1411 (3528 Metric) | RoHS Compliant | lead-free | Halogen Free | https://www.vishay.com/docs/40005/593d.pdf | D:\Altium\Altium_Component_Database\Source_Files\Symbols.SchLib | Fix_Polarized_Capacitor | D:\Altium\Altium_Component_Database\Source_Files\Footprints.PcbLib | D:\Altium\Altium_Component_Database\Source_Files\Footprints.PcbLib | D:\Altium\Altium_Component_Database\Source_Files\Footprints.PcbLib | VISHAY_TANTAMOUNT-293D/593D/TR3_B_N | VISHAY_TANTAMOUNT-293D/593D/TR3_B_L | VISHAY_TANTAMOUNT-293D/593D/TR3_B_M
Vishay Sprague | 593D106X0020B2TE3 | Digi-Key | 718-593D106X0020B2TE3TR-ND | TANTAMOUNT®, 593D | 10 µF | ±20% | 20 V | 1Ohm | - | -55°C ~ 125°C | Molded | B | 1411 (3528 Metric) | 0.138" L x 0.110" W (3.50mm x 2.80mm) | 0.083" (2.11mm) | 10 µF | 10 µF ±20% 20 V 1Ohm - -55°C ~ 125°C Molded 1411 (3528 Metric) | RoHS Compliant | lead-free | Halogen Free | https://www.vishay.com/docs/40005/593d.pdf | D:\Altium\Altium_Component_Database\Source_Files\Symbols.SchLib | Fix_Polarized_Capacitor | D:\Altium\Altium_Component_Database\Source_Files\Footprints.PcbLib | D:\Altium\Altium_Component_Database\Source_Files\Footprints.PcbLib | D:\Altium\Altium_Component_Database\Source_Files\Footprints.PcbLib | VISHAY_TANTAMOUNT-293D/593D/TR3_B_N | VISHAY_TANTAMOUNT-293D/593D/TR3_B_L | VISHAY_TANTAMOUNT-293D/593D/TR3_B_M
Vishay Sprague | 593D106X0016B2TE3 | Digi-Key | 593D106X0016B2TE3-ND | TANTAMOUNT®, 593D | 10 µF | ±20% | 16 V | 800mOhm | - | -55°C ~ 125°C | Molded | B | 1411 (3528 Metric) | 0.138" L x 0.110" W (3.50mm x 2.80mm) | 0.083" (2.11mm) | 10 µF | 10 µF ±20% 16 V 800mOhm - -55°C ~ 125°C Molded 1411 (3528 Metric) | RoHS Compliant | lead-free | Halogen Free | https://www.vishay.com/docs/40005/593d.pdf | D:\Altium\Altium_Component_Database\Source_Files\Symbols.SchLib | Fix_Polarized_Capacitor | D:\Altium\Altium_Component_Database\Source_Files\Footprints.PcbLib | D:\Altium\Altium_Component_Database\Source_Files\Footprints.PcbLib | D:\Altium\Altium_Component_Database\Source_Files\Footprints.PcbLib | VISHAY_TANTAMOUNT-293D/593D/TR3_B_N | VISHAY_TANTAMOUNT-293D/593D/TR3_B_L | VISHAY_TANTAMOUNT-293D/593D/TR3_B_M
Vishay Sprague | 593D156X9016B2TE3 | Digi-Key | 718-593D156X9016B2TE3TR-ND | TANTAMOUNT®, 593D | 15 µF | ±10% | 16 V | 800mOhm | - | -55°C ~ 125°C | Molded | B | 1411 (3528 Metric) | 0.138" L x 0.110" W (3.50mm x 2.80mm) | 0.083" (2.11mm) | 15 µF | 15 µF ±10% 16 V 800mOhm - -55°C ~ 125°C Molded 1411 (3528 Metric) | RoHS Compliant | lead-free | Halogen Free | https://www.vishay.com/docs/40005/593d.pdf | D:\Altium\Altium_Component_Database\Source_Files\Symbols.SchLib | Fix_Polarized_Capacitor | D:\Altium\Altium_Component_Database\Source_Files\Footprints.PcbLib | D:\Altium\Altium_Component_Database\Source_Files\Footprints.PcbLib | D:\Altium\Altium_Component_Database\Source_Files\Footprints.PcbLib | VISHAY_TANTAMOUNT-293D/593D/TR3_B_N | VISHAY_TANTAMOUNT-293D/593D/TR3_B_L | VISHAY_TANTAMOUNT-293D/593D/TR3_B_M
Vishay Sprague | 593D156X0010B2TE3 | Digi-Key | 593D156X0010B2TE3-ND | TANTAMOUNT®, 593D | 15 µF | ±20% | 10 V | 700mOhm | - | -55°C ~ 125°C | Molded | B | 1411 (3528 Metric) | 0.138" L x 0.110" W (3.50mm x 2.80mm) | 0.083" (2.11mm) | 15 µF | 15 µF ±20% 10 V 700mOhm - -55°C ~ 125°C Molded 1411 (3528 Metric) | RoHS Compliant | lead-free | Halogen Free | https://www.vishay.com/docs/40005/593d.pdf | D:\Altium\Altium_Component_Database\Source_Files\Symbols.SchLib | Fix_Polarized_Capacitor | D:\Altium\Altium_Component_Database\Source_Files\Footprints.PcbLib | D:\Altium\Altium_Component_Database\Source_Files\Footprints.PcbLib | D:\Altium\Altium_Component_Database\Source_Files\Footprints.PcbLib | VISHAY_TANTAMOUNT-293D/593D/TR3_B_N | VISHAY_TANTAMOUNT-293D/593D/TR3_B_L | VISHAY_TANTAMOUNT-293D/593D/TR3_B_M
Vishay Sprague | 593D156X9010B2TE3 | Digi-Key | 593D156X9010B2TE3-ND | TANTAMOUNT®, 593D | 15 µF | ±10% | 10 V | 700mOhm | - | -55°C ~ 125°C | Molded | B | 1411 (3528 Metric) | 0.138" L x 0.110" W (3.50mm x 2.80mm) | 0.083" (2.11mm) | 15 µF | 15 µF ±10% 10 V 700mOhm - -55°C ~ 125°C Molded 1411 (3528 Metric) | RoHS Compliant | lead-free | Halogen Free | https://www.vishay.com/docs/40005/593d.pdf | D:\Altium\Altium_Component_Database\Source_Files\Symbols.SchLib | Fix_Polarized_Capacitor | D:\Altium\Altium_Component_Database\Source_Files\Footprints.PcbLib | D:\Altium\Altium_Component_Database\Source_Files\Footprints.PcbLib | D:\Altium\Altium_Component_Database\Source_Files\Footprints.PcbLib | VISHAY_TANTAMOUNT-293D/593D/TR3_B_N | VISHAY_TANTAMOUNT-293D/593D/TR3_B_L | VISHAY_TANTAMOUNT-293D/593D/TR3_B_M
Vishay Sprague | 593D156X0016B2TE3 | Digi-Key | 593D156X0016B2TE3-ND | TANTAMOUNT®, 593D | 15 µF | ±20% | 16 V | 800mOhm | - | -55°C ~ 125°C | Molded | B | 1411 (3528 Metric) | 0.138" L x 0.110" W (3.50mm x 2.80mm) | 0.083" (2.11mm) | 15 µF | 15 µF ±20% 16 V 800mOhm - -55°C ~ 125°C Molded 1411 (3528 Metric) | RoHS Compliant | lead-free | Halogen Free | https://www.vishay.com/docs/40005/593d.pdf | D:\Altium\Altium_Component_Database\Source_Files\Symbols.SchLib | Fix_Polarized_Capacitor | D:\Altium\Altium_Component_Database\Source_Files\Footprints.PcbLib | D:\Altium\Altium_Component_Database\Source_Files\Footprints.PcbLib | D:\Altium\Altium_Component_Database\Source_Files\Footprints.PcbLib | VISHAY_TANTAMOUNT-293D/593D/TR3_B_N | VISHAY_TANTAMOUNT-293D/593D/TR3_B_L | VISHAY_TANTAMOUNT-293D/593D/TR3_B_M
Vishay Sprague | 593D156X0020B2TE3 | Digi-Key | 593D156X0020B2TE3-ND | TANTAMOUNT®, 593D | 15 µF | ±20% | 20 V | 1Ohm | - | -55°C ~ 125°C | Molded | B | 1411 (3528 Metric) | 0.138" L x 0.110" W (3.50mm x 2.80mm) | 0.083" (2.11mm) | 15 µF | 15 µF ±20% 20 V 1Ohm - -55°C ~ 125°C Molded 1411 (3528 Metric) | RoHS Compliant | lead-free | Halogen Free | https://www.vishay.com/docs/40005/593d.pdf | D:\Altium\Altium_Component_Database\Source_Files\Symbols.SchLib | Fix_Polarized_Capacitor | D:\Altium\Altium_Component_Database\Source_Files\Footprints.PcbLib | D:\Altium\Altium_Component_Database\Source_Files\Footprints.PcbLib | D:\Altium\Altium_Component_Database\Source_Files\Footprints.PcbLib | VISHAY_TANTAMOUNT-293D/593D/TR3_B_N | VISHAY_TANTAMOUNT-293D/593D/TR3_B_L | VISHAY_TANTAMOUNT-293D/593D/TR3_B_M
Vishay Sprague | 593D156X9020B2TE3 | Digi-Key | 593D156X9020B2TE3-ND | TANTAMOUNT®, 593D | 15 µF | ±10% | 20 V | 1Ohm | - | -55°C ~ 125°C | Molded | B | 1411 (3528 Metric) | 0.138" L x 0.110" W (3.50mm x 2.80mm) | 0.083" (2.11mm) | 15 µF | 15 µF ±10% 20 V 1Ohm - -55°C ~ 125°C Molded 1411 (3528 Metric) | RoHS Compliant | lead-free | Halogen Free | https://www.vishay.com/docs/40005/593d.pdf | D:\Altium\Altium_Component_Database\Source_Files\Symbols.SchLib | Fix_Polarized_Capacitor | D:\Altium\Altium_Component_Database\Source_Files\Footprints.PcbLib | D:\Altium\Altium_Component_Database\Source_Files\Footprints.PcbLib | D:\Altium\Altium_Component_Database\Source_Files\Footprints.PcbLib | VISHAY_TANTAMOUNT-293D/593D/TR3_B_N | VISHAY_TANTAMOUNT-293D/593D/TR3_B_L | VISHAY_TANTAMOUNT-293D/593D/TR3_B_M
Vishay Sprague | 593D226X9010B2TE3 | Digi-Key | 718-593D226X9010B2TE3TR-ND | TANTAMOUNT®, 593D | 22 µF | ±10% | 10 V | 700mOhm | - | -55°C ~ 125°C | Molded | B | 1411 (3528 Metric) | 0.138" L x 0.110" W (3.50mm x 2.80mm) | 0.083" (2.11mm) | 22 µF | 22 µF ±10% 10 V 700mOhm - -55°C ~ 125°C Molded 1411 (3528 Metric) | RoHS Compliant | lead-free | Halogen Free | https://www.vishay.com/docs/40005/593d.pdf | D:\Altium\Altium_Component_Database\Source_Files\Symbols.SchLib | Fix_Polarized_Capacitor | D:\Altium\Altium_Component_Database\Source_Files\Footprints.PcbLib | D:\Altium\Altium_Component_Database\Source_Files\Footprints.PcbLib | D:\Altium\Altium_Component_Database\Source_Files\Footprints.PcbLib | VISHAY_TANTAMOUNT-293D/593D/TR3_B_N | VISHAY_TANTAMOUNT-293D/593D/TR3_B_L | VISHAY_TANTAMOUNT-293D/593D/TR3_B_M
Vishay Sprague | 593D226X9016B2TE3 | Digi-Key | 718-593D226X9016B2TE3TR-ND | TANTAMOUNT®, 593D | 22 µF | ±10% | 16 V | 700mOhm | - | -55°C ~ 125°C | Molded | B | 1411 (3528 Metric) | 0.138" L x 0.110" W (3.50mm x 2.80mm) | 0.083" (2.11mm) | 22 µF | 22 µF ±10% 16 V 700mOhm - -55°C ~ 125°C Molded 1411 (3528 Metric) | RoHS Compliant | lead-free | Halogen Free | https://www.vishay.com/docs/40005/593d.pdf | D:\Altium\Altium_Component_Database\Source_Files\Symbols.SchLib | Fix_Polarized_Capacitor | D:\Altium\Altium_Component_Database\Source_Files\Footprints.PcbLib | D:\Altium\Altium_Component_Database\Source_Files\Footprints.PcbLib | D:\Altium\Altium_Component_Database\Source_Files\Footprints.PcbLib | VISHAY_TANTAMOUNT-293D/593D/TR3_B_N | VISHAY_TANTAMOUNT-293D/593D/TR3_B_L | VISHAY_TANTAMOUNT-293D/593D/TR3_B_M
Vishay Sprague | 593D226X96R3B2TE3 | Digi-Key | 718-593D226X96R3B2TE3TR-ND | TANTAMOUNT®, 593D | 22 µF | ±10% | 6.3 V | 600mOhm | - | -55°C ~ 125°C | Molded | B | 1411 (3528 Metric) | 0.138" L x 0.110" W (3.50mm x 2.80mm) | 0.083" (2.11mm) | 22 µF | 22 µF ±10% 6.3 V 600mOhm - -55°C ~ 125°C Molded 1411 (3528 Metric) | RoHS Compliant | lead-free | Halogen Free | https://www.vishay.com/docs/40005/593d.pdf | D:\Altium\Altium_Component_Database\Source_Files\Symbols.SchLib | Fix_Polarized_Capacitor | D:\Altium\Altium_Component_Database\Source_Files\Footprints.PcbLib | D:\Altium\Altium_Component_Database\Source_Files\Footprints.PcbLib | D:\Altium\Altium_Component_Database\Source_Files\Footprints.PcbLib | VISHAY_TANTAMOUNT-293D/593D/TR3_B_N | VISHAY_TANTAMOUNT-293D/593D/TR3_B_L | VISHAY_TANTAMOUNT-293D/593D/TR3_B_M
Vishay Sprague | 593D226X0010B2TE3 | Digi-Key | 593D226X0010B2TE3-ND | TANTAMOUNT®, 593D | 22 µF | ±20% | 10 V | 700mOhm | - | -55°C ~ 125°C | Molded | B | 1411 (3528 Metric) | 0.138" L x 0.110" W (3.50mm x 2.80mm) | 0.083" (2.11mm) | 22 µF | 22 µF ±20% 10 V 700mOhm - -55°C ~ 125°C Molded 1411 (3528 Metric) | RoHS Compliant | lead-free | Halogen Free | https://www.vishay.com/docs/40005/593d.pdf | D:\Altium\Altium_Component_Database\Source_Files\Symbols.SchLib | Fix_Polarized_Capacitor | D:\Altium\Altium_Component_Database\Source_Files\Footprints.PcbLib | D:\Altium\Altium_Component_Database\Source_Files\Footprints.PcbLib | D:\Altium\Altium_Component_Database\Source_Files\Footprints.PcbLib | VISHAY_TANTAMOUNT-293D/593D/TR3_B_N | VISHAY_TANTAMOUNT-293D/593D/TR3_B_L | VISHAY_TANTAMOUNT-293D/593D/TR3_B_M
Vishay Sprague | 593D226X06R3B2TE3 | Digi-Key | 593D226X06R3B2TE3-ND | TANTAMOUNT®, 593D | 22 µF | ±20% | 6.3 V | 600mOhm | - | -55°C ~ 125°C | Molded | B | 1411 (3528 Metric) | 0.138" L x 0.110" W (3.50mm x 2.80mm) | 0.083" (2.11mm) | 22 µF | 22 µF ±20% 6.3 V 600mOhm - -55°C ~ 125°C Molded 1411 (3528 Metric) | RoHS Compliant | lead-free | Halogen Free | https://www.vishay.com/docs/40005/593d.pdf | D:\Altium\Altium_Component_Database\Source_Files\Symbols.SchLib | Fix_Polarized_Capacitor | D:\Altium\Altium_Component_Database\Source_Files\Footprints.PcbLib | D:\Altium\Altium_Component_Database\Source_Files\Footprints.PcbLib | D:\Altium\Altium_Component_Database\Source_Files\Footprints.PcbLib | VISHAY_TANTAMOUNT-293D/593D/TR3_B_N | VISHAY_TANTAMOUNT-293D/593D/TR3_B_L | VISHAY_TANTAMOUNT-293D/593D/TR3_B_M
Vishay Sprague | 593D226X0016B2TE3 | Digi-Key | 593D226X0016B2TE3-ND | TANTAMOUNT®, 593D | 22 µF | ±20% | 16 V | 700mOhm | - | -55°C ~ 125°C | Molded | B | 1411 (3528 Metric) | 0.138" L x 0.110" W (3.50mm x 2.80mm) | 0.083" (2.11mm) | 22 µF | 22 µF ±20% 16 V 700mOhm - -55°C ~ 125°C Molded 1411 (3528 Metric) | RoHS Compliant | lead-free | Halogen Free | https://www.vishay.com/docs/40005/593d.pdf | D:\Altium\Altium_Component_Database\Source_Files\Symbols.SchLib | Fix_Polarized_Capacitor | D:\Altium\Altium_Component_Database\Source_Files\Footprints.PcbLib | D:\Altium\Altium_Component_Database\Source_Files\Footprints.PcbLib | D:\Altium\Altium_Component_Database\Source_Files\Footprints.PcbLib | VISHAY_TANTAMOUNT-293D/593D/TR3_B_N | VISHAY_TANTAMOUNT-293D/593D/TR3_B_L | VISHAY_TANTAMOUNT-293D/593D/TR3_B_M
Vishay Sprague | 593D336X9010B2TE3 | Digi-Key | 718-593D336X9010B2TE3TR-ND | TANTAMOUNT®, 593D | 33 µF | ±10% | 10 V | 600mOhm | - | -55°C ~ 125°C | Molded | B | 1411 (3528 Metric) | 0.138" L x 0.110" W (3.50mm x 2.80mm) | 0.083" (2.11mm) | 33 µF | 33 µF ±10% 10 V 600mOhm - -55°C ~ 125°C Molded 1411 (3528 Metric) | RoHS Compliant | lead-free | Halogen Free | https://www.vishay.com/docs/40005/593d.pdf | D:\Altium\Altium_Component_Database\Source_Files\Symbols.SchLib | Fix_Polarized_Capacitor | D:\Altium\Altium_Component_Database\Source_Files\Footprints.PcbLib | D:\Altium\Altium_Component_Database\Source_Files\Footprints.PcbLib | D:\Altium\Altium_Component_Database\Source_Files\Footprints.PcbLib | VISHAY_TANTAMOUNT-293D/593D/TR3_B_N | VISHAY_TANTAMOUNT-293D/593D/TR3_B_L | VISHAY_TANTAMOUNT-293D/593D/TR3_B_M
Vishay Sprague | 593D336X9016B2TE3 | Digi-Key | 718-593D336X9016B2TE3TR-ND | TANTAMOUNT®, 593D | 33 µF | ±10% | 16 V | 700mOhm @ 100kHz | 1000 Hrs @ 125°C | -55°C ~ 125°C | Molded | B | 1411 (3528 Metric) | 0.138" L x 0.110" W (3.50mm x 2.80mm) | 0.083" (2.10mm) | 33 µF | 33 µF ±10% 16 V 700mOhm @ 100kHz 1000 Hrs @ 125°C -55°C ~ 125°C Molded 1411 (3528 Metric) | RoHS Compliant | lead-free | Halogen Free | https://www.vishay.com/docs/40005/593d.pdf | D:\Altium\Altium_Component_Database\Source_Files\Symbols.SchLib | Fix_Polarized_Capacitor | D:\Altium\Altium_Component_Database\Source_Files\Footprints.PcbLib | D:\Altium\Altium_Component_Database\Source_Files\Footprints.PcbLib | D:\Altium\Altium_Component_Database\Source_Files\Footprints.PcbLib | VISHAY_TANTAMOUNT-293D/593D/TR3_B_N | VISHAY_TANTAMOUNT-293D/593D/TR3_B_L | VISHAY_TANTAMOUNT-293D/593D/TR3_B_M
Vishay Sprague | 593D336X0004B2TE3 | Digi-Key | 593D336X0004B2TE3-ND | TANTAMOUNT®, 593D | 33 µF | ±20% | 4 V | 500mOhm | - | -55°C ~ 125°C | Molded | B | 1411 (3528 Metric) | 0.138" L x 0.110" W (3.50mm x 2.80mm) | 0.083" (2.11mm) | 33 µF | 33 µF ±20% 4 V 500mOhm - -55°C ~ 125°C Molded 1411 (3528 Metric) | RoHS Compliant | lead-free | Halogen Free | https://www.vishay.com/docs/40005/593d.pdf | D:\Altium\Altium_Component_Database\Source_Files\Symbols.SchLib | Fix_Polarized_Capacitor | D:\Altium\Altium_Component_Database\Source_Files\Footprints.PcbLib | D:\Altium\Altium_Component_Database\Source_Files\Footprints.PcbLib | D:\Altium\Altium_Component_Database\Source_Files\Footprints.PcbLib | VISHAY_TANTAMOUNT-293D/593D/TR3_B_N | VISHAY_TANTAMOUNT-293D/593D/TR3_B_L | VISHAY_TANTAMOUNT-293D/593D/TR3_B_M
Vishay Sprague | 593D336X9004B2TE3 | Digi-Key | 593D336X9004B2TE3-ND | TANTAMOUNT®, 593D | 33 µF | ±10% | 4 V | 500mOhm | - | -55°C ~ 125°C | Molded | B | 1411 (3528 Metric) | 0.138" L x 0.110" W (3.50mm x 2.80mm) | 0.083" (2.11mm) | 33 µF | 33 µF ±10% 4 V 500mOhm - -55°C ~ 125°C Molded 1411 (3528 Metric) | RoHS Compliant | lead-free | Halogen Free | https://www.vishay.com/docs/40005/593d.pdf | D:\Altium\Altium_Component_Database\Source_Files\Symbols.SchLib | Fix_Polarized_Capacitor | D:\Altium\Altium_Component_Database\Source_Files\Footprints.PcbLib | D:\Altium\Altium_Component_Database\Source_Files\Footprints.PcbLib | D:\Altium\Altium_Component_Database\Source_Files\Footprints.PcbLib | VISHAY_TANTAMOUNT-293D/593D/TR3_B_N | VISHAY_TANTAMOUNT-293D/593D/TR3_B_L | VISHAY_TANTAMOUNT-293D/593D/TR3_B_M
Vishay Sprague | 593D336X0010B2TE3 | Digi-Key | 593D336X0010B2TE3-ND | TANTAMOUNT®, 593D | 33 µF | ±20% | 10 V | 600mOhm | - | -55°C ~ 125°C | Molded | B | 1411 (3528 Metric) | 0.138" L x 0.110" W (3.50mm x 2.80mm) | 0.083" (2.11mm) | 33 µF | 33 µF ±20% 10 V 600mOhm - -55°C ~ 125°C Molded 1411 (3528 Metric) | RoHS Compliant | lead-free | Halogen Free | https://www.vishay.com/docs/40005/593d.pdf | D:\Altium\Altium_Component_Database\Source_Files\Symbols.SchLib | Fix_Polarized_Capacitor | D:\Altium\Altium_Component_Database\Source_Files\Footprints.PcbLib | D:\Altium\Altium_Component_Database\Source_Files\Footprints.PcbLib | D:\Altium\Altium_Component_Database\Source_Files\Footprints.PcbLib | VISHAY_TANTAMOUNT-293D/593D/TR3_B_N | VISHAY_TANTAMOUNT-293D/593D/TR3_B_L | VISHAY_TANTAMOUNT-293D/593D/TR3_B_M
Vishay Sprague | 593D336X06R3B2TE3 | Digi-Key | 593D336X06R3B2TE3-ND | TANTAMOUNT®, 593D | 33 µF | ±20% | 6.3 V | 600mOhm | - | -55°C ~ 125°C | Molded | B | 1411 (3528 Metric) | 0.138" L x 0.110" W (3.50mm x 2.80mm) | 0.083" (2.11mm) | 33 µF | 33 µF ±20% 6.3 V 600mOhm - -55°C ~ 125°C Molded 1411 (3528 Metric) | RoHS Compliant | lead-free | Halogen Free | https://www.vishay.com/docs/40005/593d.pdf | D:\Altium\Altium_Component_Database\Source_Files\Symbols.SchLib | Fix_Polarized_Capacitor | D:\Altium\Altium_Component_Database\Source_Files\Footprints.PcbLib | D:\Altium\Altium_Component_Database\Source_Files\Footprints.PcbLib | D:\Altium\Altium_Component_Database\Source_Files\Footprints.PcbLib | VISHAY_TANTAMOUNT-293D/593D/TR3_B_N | VISHAY_TANTAMOUNT-293D/593D/TR3_B_L | VISHAY_TANTAMOUNT-293D/593D/TR3_B_M
Vishay Sprague | 593D336X96R3B2TE3 | Digi-Key | 593D336X96R3B2TE3-ND | TANTAMOUNT®, 593D | 33 µF | ±10% | 6.3 V | 600mOhm | - | -55°C ~ 125°C | Molded | B | 1411 (3528 Metric) | 0.138" L x 0.110" W (3.50mm x 2.80mm) | 0.083" (2.11mm) | 33 µF | 33 µF ±10% 6.3 V 600mOhm - -55°C ~ 125°C Molded 1411 (3528 Metric) | RoHS Compliant | lead-free | Halogen Free | https://www.vishay.com/docs/40005/593d.pdf | D:\Altium\Altium_Component_Database\Source_Files\Symbols.SchLib | Fix_Polarized_Capacitor | D:\Altium\Altium_Component_Database\Source_Files\Footprints.PcbLib | D:\Altium\Altium_Component_Database\Source_Files\Footprints.PcbLib | D:\Altium\Altium_Component_Database\Source_Files\Footprints.PcbLib | VISHAY_TANTAMOUNT-293D/593D/TR3_B_N | VISHAY_TANTAMOUNT-293D/593D/TR3_B_L | VISHAY_TANTAMOUNT-293D/593D/TR3_B_M
Vishay Sprague | 593D476X9010B2TE3 | Digi-Key | 718-593D476X9010B2TE3TR-ND | TANTAMOUNT®, 593D | 47 µF | ±10% | 10 V | 600mOhm | - | -55°C ~ 125°C | Molded | B | 1411 (3528 Metric) | 0.138" L x 0.110" W (3.50mm x 2.80mm) | 0.083" (2.11mm) | 47 µF | 47 µF ±10% 10 V 600mOhm - -55°C ~ 125°C Molded 1411 (3528 Metric) | RoHS Compliant | lead-free | Halogen Free | https://www.vishay.com/docs/40005/593d.pdf | D:\Altium\Altium_Component_Database\Source_Files\Symbols.SchLib | Fix_Polarized_Capacitor | D:\Altium\Altium_Component_Database\Source_Files\Footprints.PcbLib | D:\Altium\Altium_Component_Database\Source_Files\Footprints.PcbLib | D:\Altium\Altium_Component_Database\Source_Files\Footprints.PcbLib | VISHAY_TANTAMOUNT-293D/593D/TR3_B_N | VISHAY_TANTAMOUNT-293D/593D/TR3_B_L | VISHAY_TANTAMOUNT-293D/593D/TR3_B_M
Vishay Sprague | 593D476X96R3B2TE3 | Digi-Key | 718-593D476X96R3B2TE3TR-ND | TANTAMOUNT®, 593D | 47 µF | ±10% | 6.3 V | 550mOhm | - | -55°C ~ 125°C | Molded | B | 1411 (3528 Metric) | 0.138" L x 0.110" W (3.50mm x 2.80mm) | 0.083" (2.11mm) | 47 µF | 47 µF ±10% 6.3 V 550mOhm - -55°C ~ 125°C Molded 1411 (3528 Metric) | RoHS Compliant | lead-free | Halogen Free | https://www.vishay.com/docs/40005/593d.pdf | D:\Altium\Altium_Component_Database\Source_Files\Symbols.SchLib | Fix_Polarized_Capacitor | D:\Altium\Altium_Component_Database\Source_Files\Footprints.PcbLib | D:\Altium\Altium_Component_Database\Source_Files\Footprints.PcbLib | D:\Altium\Altium_Component_Database\Source_Files\Footprints.PcbLib | VISHAY_TANTAMOUNT-293D/593D/TR3_B_N | VISHAY_TANTAMOUNT-293D/593D/TR3_B_L | VISHAY_TANTAMOUNT-293D/593D/TR3_B_M
Vishay Sprague | 593D476X0010B2TE3 | Digi-Key | 593D476X0010B2TE3-ND | TANTAMOUNT®, 593D | 47 µF | ±20% | 10 V | 600mOhm | - | -55°C ~ 125°C | Molded | B | 1411 (3528 Metric) | 0.138" L x 0.110" W (3.50mm x 2.80mm) | 0.083" (2.11mm) | 47 µF | 47 µF ±20% 10 V 600mOhm - -55°C ~ 125°C Molded 1411 (3528 Metric) | RoHS Compliant | lead-free | Halogen Free | https://www.vishay.com/docs/40005/593d.pdf | D:\Altium\Altium_Component_Database\Source_Files\Symbols.SchLib | Fix_Polarized_Capacitor | D:\Altium\Altium_Component_Database\Source_Files\Footprints.PcbLib | D:\Altium\Altium_Component_Database\Source_Files\Footprints.PcbLib | D:\Altium\Altium_Component_Database\Source_Files\Footprints.PcbLib | VISHAY_TANTAMOUNT-293D/593D/TR3_B_N | VISHAY_TANTAMOUNT-293D/593D/TR3_B_L | VISHAY_TANTAMOUNT-293D/593D/TR3_B_M
Vishay Sprague | 593D476X0004B2TE3 | Digi-Key | 593D476X0004B2TE3-ND | TANTAMOUNT®, 593D | 47 µF | ±20% | 4 V | 500mOhm | - | -55°C ~ 125°C | Molded | B | 1411 (3528 Metric) | 0.138" L x 0.110" W (3.50mm x 2.80mm) | 0.083" (2.11mm) | 47 µF | 47 µF ±20% 4 V 500mOhm - -55°C ~ 125°C Molded 1411 (3528 Metric) | RoHS Compliant | lead-free | Halogen Free | https://www.vishay.com/docs/40005/593d.pdf | D:\Altium\Altium_Component_Database\Source_Files\Symbols.SchLib | Fix_Polarized_Capacitor | D:\Altium\Altium_Component_Database\Source_Files\Footprints.PcbLib | D:\Altium\Altium_Component_Database\Source_Files\Footprints.PcbLib | D:\Altium\Altium_Component_Database\Source_Files\Footprints.PcbLib | VISHAY_TANTAMOUNT-293D/593D/TR3_B_N | VISHAY_TANTAMOUNT-293D/593D/TR3_B_L | VISHAY_TANTAMOUNT-293D/593D/TR3_B_M
Vishay Sprague | 593D476X06R3B2TE3 | Digi-Key | 593D476X06R3B2TE3-ND | TANTAMOUNT®, 593D | 47 µF | ±20% | 6.3 V | 550mOhm | - | -55°C ~ 125°C | Molded | B | 1411 (3528 Metric) | 0.138" L x 0.110" W (3.50mm x 2.80mm) | 0.083" (2.11mm) | 47 µF | 47 µF ±20% 6.3 V 550mOhm - -55°C ~ 125°C Molded 1411 (3528 Metric) | RoHS Compliant | lead-free | Halogen Free | https://www.vishay.com/docs/40005/593d.pdf | D:\Altium\Altium_Component_Database\Source_Files\Symbols.SchLib | Fix_Polarized_Capacitor | D:\Altium\Altium_Component_Database\Source_Files\Footprints.PcbLib | D:\Altium\Altium_Component_Database\Source_Files\Footprints.PcbLib | D:\Altium\Altium_Component_Database\Source_Files\Footprints.PcbLib | VISHAY_TANTAMOUNT-293D/593D/TR3_B_N | VISHAY_TANTAMOUNT-293D/593D/TR3_B_L | VISHAY_TANTAMOUNT-293D/593D/TR3_B_M
Vishay Sprague | 593D476X9004B2TE3 | Digi-Key | 593D476X9004B2TE3-ND | TANTAMOUNT®, 593D | 47 µF | ±10% | 4 V | 500mOhm | - | -55°C ~ 125°C | Molded | B | 1411 (3528 Metric) | 0.138" L x 0.110" W (3.50mm x 2.80mm) | 0.083" (2.11mm) | 47 µF | 47 µF ±10% 4 V 500mOhm - -55°C ~ 125°C Molded 1411 (3528 Metric) | RoHS Compliant | lead-free | Halogen Free | https://www.vishay.com/docs/40005/593d.pdf | D:\Altium\Altium_Component_Database\Source_Files\Symbols.SchLib | Fix_Polarized_Capacitor | D:\Altium\Altium_Component_Database\Source_Files\Footprints.PcbLib | D:\Altium\Altium_Component_Database\Source_Files\Footprints.PcbLib | D:\Altium\Altium_Component_Database\Source_Files\Footprints.PcbLib | VISHAY_TANTAMOUNT-293D/593D/TR3_B_N | VISHAY_TANTAMOUNT-293D/593D/TR3_B_L | VISHAY_TANTAMOUNT-293D/593D/TR3_B_M
Vishay Sprague | 593D686X96R3B2TE3 | Digi-Key | 718-593D686X96R3B2TE3TR-ND | TANTAMOUNT®, 593D | 68 µF | ±10% | 6.3 V | 550mOhm | - | -55°C ~ 125°C | Molded | B | 1411 (3528 Metric) | 0.138" L x 0.110" W (3.50mm x 2.80mm) | 0.083" (2.11mm) | 68 µF | 68 µF ±10% 6.3 V 550mOhm - -55°C ~ 125°C Molded 1411 (3528 Metric) | RoHS Compliant | lead-free | Halogen Free | https://www.vishay.com/docs/40005/593d.pdf | D:\Altium\Altium_Component_Database\Source_Files\Symbols.SchLib | Fix_Polarized_Capacitor | D:\Altium\Altium_Component_Database\Source_Files\Footprints.PcbLib | D:\Altium\Altium_Component_Database\Source_Files\Footprints.PcbLib | D:\Altium\Altium_Component_Database\Source_Files\Footprints.PcbLib | VISHAY_TANTAMOUNT-293D/593D/TR3_B_N | VISHAY_TANTAMOUNT-293D/593D/TR3_B_L | VISHAY_TANTAMOUNT-293D/593D/TR3_B_M
Vishay Sprague | 593D686X0004B2TE3 | Digi-Key | 593D686X0004B2TE3-ND | TANTAMOUNT®, 593D | 68 µF | ±20% | 4 V | 500mOhm | - | -55°C ~ 125°C | Molded | B | 1411 (3528 Metric) | 0.138" L x 0.110" W (3.50mm x 2.80mm) | 0.083" (2.11mm) | 68 µF | 68 µF ±20% 4 V 500mOhm - -55°C ~ 125°C Molded 1411 (3528 Metric) | RoHS Compliant | lead-free | Halogen Free | https://www.vishay.com/docs/40005/593d.pdf | D:\Altium\Altium_Component_Database\Source_Files\Symbols.SchLib | Fix_Polarized_Capacitor | D:\Altium\Altium_Component_Database\Source_Files\Footprints.PcbLib | D:\Altium\Altium_Component_Database\Source_Files\Footprints.PcbLib | D:\Altium\Altium_Component_Database\Source_Files\Footprints.PcbLib | VISHAY_TANTAMOUNT-293D/593D/TR3_B_N | VISHAY_TANTAMOUNT-293D/593D/TR3_B_L | VISHAY_TANTAMOUNT-293D/593D/TR3_B_M
Vishay Sprague | 593D686X06R3B2TE3 | Digi-Key | 593D686X06R3B2TE3-ND | TANTAMOUNT®, 593D | 68 µF | ±20% | 6.3 V | 550mOhm | - | -55°C ~ 125°C | Molded | B | 1411 (3528 Metric) | 0.138" L x 0.110" W (3.50mm x 2.80mm) | 0.083" (2.11mm) | 68 µF | 68 µF ±20% 6.3 V 550mOhm - -55°C ~ 125°C Molded 1411 (3528 Metric) | RoHS Compliant | lead-free | Halogen Free | https://www.vishay.com/docs/40005/593d.pdf | D:\Altium\Altium_Component_Database\Source_Files\Symbols.SchLib | Fix_Polarized_Capacitor | D:\Altium\Altium_Component_Database\Source_Files\Footprints.PcbLib | D:\Altium\Altium_Component_Database\Source_Files\Footprints.PcbLib | D:\Altium\Altium_Component_Database\Source_Files\Footprints.PcbLib | VISHAY_TANTAMOUNT-293D/593D/TR3_B_N | VISHAY_TANTAMOUNT-293D/593D/TR3_B_L | VISHAY_TANTAMOUNT-293D/593D/TR3_B_M
Vishay Sprague | 593D686X9004B2TE3 | Digi-Key | 593D686X9004B2TE3-ND | TANTAMOUNT®, 593D | 68 µF | ±10% | 4 V | 500mOhm | - | -55°C ~ 125°C | Molded | B | 1411 (3528 Metric) | 0.138" L x 0.110" W (3.50mm x 2.80mm) | 0.083" (2.11mm) | 68 µF | 68 µF ±10% 4 V 500mOhm - -55°C ~ 125°C Molded 1411 (3528 Metric) | RoHS Compliant | lead-free | Halogen Free | https://www.vishay.com/docs/40005/593d.pdf | D:\Altium\Altium_Component_Database\Source_Files\Symbols.SchLib | Fix_Polarized_Capacitor | D:\Altium\Altium_Component_Database\Source_Files\Footprints.PcbLib | D:\Altium\Altium_Component_Database\Source_Files\Footprints.PcbLib | D:\Altium\Altium_Component_Database\Source_Files\Footprints.PcbLib | VISHAY_TANTAMOUNT-293D/593D/TR3_B_N | VISHAY_TANTAMOUNT-293D/593D/TR3_B_L | VISHAY_TANTAMOUNT-293D/593D/TR3_B_M
Vishay Sprague | 593D107X96R3B2TE3 | Digi-Key | 718-593D107X96R3B2TE3TR-ND | TANTAMOUNT®, 593D | 100 µF | ±10% | 6.3 V | 500mOhm @ 100kHz | 1000 Hrs @ 125°C | -55°C ~ 125°C | Molded | B | 1411 (3528 Metric) | 0.138" L x 0.110" W (3.50mm x 2.80mm) | 0.083" (2.10mm) | 100 µF | 100 µF ±10% 6.3 V 500mOhm @ 100kHz 1000 Hrs @ 125°C -55°C ~ 125°C Molded 1411 (3528 Metric) | RoHS Compliant | lead-free | Halogen Free | https://www.vishay.com/docs/40005/593d.pdf | D:\Altium\Altium_Component_Database\Source_Files\Symbols.SchLib | Fix_Polarized_Capacitor | D:\Altium\Altium_Component_Database\Source_Files\Footprints.PcbLib | D:\Altium\Altium_Component_Database\Source_Files\Footprints.PcbLib | D:\Altium\Altium_Component_Database\Source_Files\Footprints.PcbLib | VISHAY_TANTAMOUNT-293D/593D/TR3_B_N | VISHAY_TANTAMOUNT-293D/593D/TR3_B_L | VISHAY_TANTAMOUNT-293D/593D/TR3_B_M
Vishay Sprague | 593D107X0004B2TE3 | Digi-Key | 593D107X0004B2TE3-ND | TANTAMOUNT®, 593D | 100 µF | ±20% | 4 V | 450mOhm | - | -55°C ~ 125°C | Molded | B | 1411 (3528 Metric) | 0.138" L x 0.110" W (3.50mm x 2.80mm) | 0.083" (2.11mm) | 100 µF | 100 µF ±20% 4 V 450mOhm - -55°C ~ 125°C Molded 1411 (3528 Metric) | RoHS Compliant | lead-free | Halogen Free | https://www.vishay.com/docs/40005/593d.pdf | D:\Altium\Altium_Component_Database\Source_Files\Symbols.SchLib | Fix_Polarized_Capacitor | D:\Altium\Altium_Component_Database\Source_Files\Footprints.PcbLib | D:\Altium\Altium_Component_Database\Source_Files\Footprints.PcbLib | D:\Altium\Altium_Component_Database\Source_Files\Footprints.PcbLib | VISHAY_TANTAMOUNT-293D/593D/TR3_B_N | VISHAY_TANTAMOUNT-293D/593D/TR3_B_L | VISHAY_TANTAMOUNT-293D/593D/TR3_B_M
Vishay Sprague | 593D107X06R3B2TE3 | Digi-Key | 593D107X06R3B2TE3-ND | TANTAMOUNT®, 593D | 100 µF | ±20% | 6.3 V | 500mOhm | - | -55°C ~ 125°C | Molded | B | 1411 (3528 Metric) | 0.138" L x 0.110" W (3.50mm x 2.80mm) | 0.083" (2.11mm) | 100 µF | 100 µF ±20% 6.3 V 500mOhm - -55°C ~ 125°C Molded 1411 (3528 Metric) | RoHS Compliant | lead-free | Halogen Free | https://www.vishay.com/docs/40005/593d.pdf | D:\Altium\Altium_Component_Database\Source_Files\Symbols.SchLib | Fix_Polarized_Capacitor | D:\Altium\Altium_Component_Database\Source_Files\Footprints.PcbLib | D:\Altium\Altium_Component_Database\Source_Files\Footprints.PcbLib | D:\Altium\Altium_Component_Database\Source_Files\Footprints.PcbLib | VISHAY_TANTAMOUNT-293D/593D/TR3_B_N | VISHAY_TANTAMOUNT-293D/593D/TR3_B_L | VISHAY_TANTAMOUNT-293D/593D/TR3_B_M
Vishay Sprague | 593D107X9004B2TE3 | Digi-Key | 593D107X9004B2TE3-ND | TANTAMOUNT®, 593D | 100 µF | ±10% | 4 V | 450mOhm | - | -55°C ~ 125°C | Molded | B | 1411 (3528 Metric) | 0.138" L x 0.110" W (3.50mm x 2.80mm) | 0.083" (2.11mm) | 100 µF | 100 µF ±10% 4 V 450mOhm - -55°C ~ 125°C Molded 1411 (3528 Metric) | RoHS Compliant | lead-free | Halogen Free | https://www.vishay.com/docs/40005/593d.pdf | D:\Altium\Altium_Component_Database\Source_Files\Symbols.SchLib | Fix_Polarized_Capacitor | D:\Altium\Altium_Component_Database\Source_Files\Footprints.PcbLib | D:\Altium\Altium_Component_Database\Source_Files\Footprints.PcbLib | D:\Altium\Altium_Component_Database\Source_Files\Footprints.PcbLib | VISHAY_TANTAMOUNT-293D/593D/TR3_B_N | VISHAY_TANTAMOUNT-293D/593D/TR3_B_L | VISHAY_TANTAMOUNT-293D/593D/TR3_B_M
Vishay Sprague | 593D157X0004B2TE3 | Digi-Key | 593D157X0004B2TE3-ND | TANTAMOUNT®, 593D | 150 µF | ±20% | 4 V | 500mOhm | - | -55°C ~ 125°C | Molded | B | 1411 (3528 Metric) | 0.138" L x 0.110" W (3.50mm x 2.80mm) | 0.083" (2.11mm) | 150 µF | 150 µF ±20% 4 V 500mOhm - -55°C ~ 125°C Molded 1411 (3528 Metric) | RoHS Compliant | lead-free | Halogen Free | https://www.vishay.com/docs/40005/593d.pdf | D:\Altium\Altium_Component_Database\Source_Files\Symbols.SchLib | Fix_Polarized_Capacitor | D:\Altium\Altium_Component_Database\Source_Files\Footprints.PcbLib | D:\Altium\Altium_Component_Database\Source_Files\Footprints.PcbLib | D:\Altium\Altium_Component_Database\Source_Files\Footprints.PcbLib | VISHAY_TANTAMOUNT-293D/593D/TR3_B_N | VISHAY_TANTAMOUNT-293D/593D/TR3_B_L | VISHAY_TANTAMOUNT-293D/593D/TR3_B_M
Vishay Sprague | 593D157X9004B2TE3 | Digi-Key | 593D157X9004B2TE3-ND | TANTAMOUNT®, 593D | 150 µF | ±10% | 4 V | 500mOhm | - | -55°C ~ 125°C | Molded | B | 1411 (3528 Metric) | 0.138" L x 0.110" W (3.50mm x 2.80mm) | 0.083" (2.11mm) | 150 µF | 150 µF ±10% 4 V 500mOhm - -55°C ~ 125°C Molded 1411 (3528 Metric) | RoHS Compliant | lead-free | Halogen Free | https://www.vishay.com/docs/40005/593d.pdf | D:\Altium\Altium_Component_Database\Source_Files\Symbols.SchLib | Fix_Polarized_Capacitor | D:\Altium\Altium_Component_Database\Source_Files\Footprints.PcbLib | D:\Altium\Altium_Component_Database\Source_Files\Footprints.PcbLib | D:\Altium\Altium_Component_Database\Source_Files\Footprints.PcbLib | VISHAY_TANTAMOUNT-293D/593D/TR3_B_N | VISHAY_TANTAMOUNT-293D/593D/TR3_B_L | VISHAY_TANTAMOUNT-293D/593D/TR3_B_M
Vishay Sprague | 593D105X0050C2TE3 | Digi-Key | 593D105X0050C2TE3-ND | TANTAMOUNT®, 593D | 1 µF | ±20% | 50 V | 1.6Ohm | - | -55°C ~ 125°C | Molded | C | 2312 (6032 Metric) | 0.236" L x 0.126" W (6.00mm x 3.20mm) | 0.110" (2.79mm) | 1 µF | 1 µF ±20% 50 V 1.6Ohm - -55°C ~ 125°C Molded 2312 (6032 Metric) | RoHS Compliant | lead-free | Halogen Free | https://www.vishay.com/docs/40005/593d.pdf | D:\Altium\Altium_Component_Database\Source_Files\Symbols.SchLib | Fix_Polarized_Capacitor | D:\Altium\Altium_Component_Database\Source_Files\Footprints.PcbLib | D:\Altium\Altium_Component_Database\Source_Files\Footprints.PcbLib | D:\Altium\Altium_Component_Database\Source_Files\Footprints.PcbLib | VISHAY_TANTAMOUNT-293D/593D/TR3_C_N | VISHAY_TANTAMOUNT-293D/593D/TR3_C_L | VISHAY_TANTAMOUNT-293D/593D/TR3_C_M
Vishay Sprague | 593D105X9050C2TE3 | Digi-Key | 593D105X9050C2TE3-ND | TANTAMOUNT®, 593D | 1 µF | ±10% | 50 V | 1.6Ohm | - | -55°C ~ 125°C | Molded | C | 2312 (6032 Metric) | 0.236" L x 0.126" W (6.00mm x 3.20mm) | 0.110" (2.79mm) | 1 µF | 1 µF ±10% 50 V 1.6Ohm - -55°C ~ 125°C Molded 2312 (6032 Metric) | RoHS Compliant | lead-free | Halogen Free | https://www.vishay.com/docs/40005/593d.pdf | D:\Altium\Altium_Component_Database\Source_Files\Symbols.SchLib | Fix_Polarized_Capacitor | D:\Altium\Altium_Component_Database\Source_Files\Footprints.PcbLib | D:\Altium\Altium_Component_Database\Source_Files\Footprints.PcbLib | D:\Altium\Altium_Component_Database\Source_Files\Footprints.PcbLib | VISHAY_TANTAMOUNT-293D/593D/TR3_C_N | VISHAY_TANTAMOUNT-293D/593D/TR3_C_L | VISHAY_TANTAMOUNT-293D/593D/TR3_C_M
Vishay Sprague | 593D155X0035C2TE3 | Digi-Key | 593D155X0035C2TE3-ND | TANTAMOUNT®, 593D | 1.5 µF | ±20% | 35 V | 900mOhm | - | -55°C ~ 125°C | Molded | C | 2312 (6032 Metric) | 0.236" L x 0.126" W (6.00mm x 3.20mm) | 0.110" (2.79mm) | 1.5 µF | 1.5 µF ±20% 35 V 900mOhm - -55°C ~ 125°C Molded 2312 (6032 Metric) | RoHS Compliant | lead-free | Halogen Free | https://www.vishay.com/docs/40005/593d.pdf | D:\Altium\Altium_Component_Database\Source_Files\Symbols.SchLib | Fix_Polarized_Capacitor | D:\Altium\Altium_Component_Database\Source_Files\Footprints.PcbLib | D:\Altium\Altium_Component_Database\Source_Files\Footprints.PcbLib | D:\Altium\Altium_Component_Database\Source_Files\Footprints.PcbLib | VISHAY_TANTAMOUNT-293D/593D/TR3_C_N | VISHAY_TANTAMOUNT-293D/593D/TR3_C_L | VISHAY_TANTAMOUNT-293D/593D/TR3_C_M
Vishay Sprague | 593D155X9035C2TE3 | Digi-Key | 593D155X9035C2TE3-ND | TANTAMOUNT®, 593D | 1.5 µF | ±10% | 35 V | 900mOhm | - | -55°C ~ 125°C | Molded | C | 2312 (6032 Metric) | 0.236" L x 0.126" W (6.00mm x 3.20mm) | 0.110" (2.79mm) | 1.5 µF | 1.5 µF ±10% 35 V 900mOhm - -55°C ~ 125°C Molded 2312 (6032 Metric) | RoHS Compliant | lead-free | Halogen Free | https://www.vishay.com/docs/40005/593d.pdf | D:\Altium\Altium_Component_Database\Source_Files\Symbols.SchLib | Fix_Polarized_Capacitor | D:\Altium\Altium_Component_Database\Source_Files\Footprints.PcbLib | D:\Altium\Altium_Component_Database\Source_Files\Footprints.PcbLib | D:\Altium\Altium_Component_Database\Source_Files\Footprints.PcbLib | VISHAY_TANTAMOUNT-293D/593D/TR3_C_N | VISHAY_TANTAMOUNT-293D/593D/TR3_C_L | VISHAY_TANTAMOUNT-293D/593D/TR3_C_M
Vishay Sprague | 593D155X0050C2TE3 | Digi-Key | 593D155X0050C2TE3-ND | TANTAMOUNT®, 593D | 1.5 µF | ±20% | 50 V | 1.5Ohm | - | -55°C ~ 125°C | Molded | C | 2312 (6032 Metric) | 0.236" L x 0.126" W (6.00mm x 3.20mm) | 0.110" (2.79mm) | 1.5 µF | 1.5 µF ±20% 50 V 1.5Ohm - -55°C ~ 125°C Molded 2312 (6032 Metric) | RoHS Compliant | lead-free | Halogen Free | https://www.vishay.com/docs/40005/593d.pdf | D:\Altium\Altium_Component_Database\Source_Files\Symbols.SchLib | Fix_Polarized_Capacitor | D:\Altium\Altium_Component_Database\Source_Files\Footprints.PcbLib | D:\Altium\Altium_Component_Database\Source_Files\Footprints.PcbLib | D:\Altium\Altium_Component_Database\Source_Files\Footprints.PcbLib | VISHAY_TANTAMOUNT-293D/593D/TR3_C_N | VISHAY_TANTAMOUNT-293D/593D/TR3_C_L | VISHAY_TANTAMOUNT-293D/593D/TR3_C_M
Vishay Sprague | 593D155X9050C2TE3 | Digi-Key | 593D155X9050C2TE3-ND | TANTAMOUNT®, 593D | 1.5 µF | ±10% | 50 V | 1.5Ohm | - | -55°C ~ 125°C | Molded | C | 2312 (6032 Metric) | 0.236" L x 0.126" W (6.00mm x 3.20mm) | 0.110" (2.79mm) | 1.5 µF | 1.5 µF ±10% 50 V 1.5Ohm - -55°C ~ 125°C Molded 2312 (6032 Metric) | RoHS Compliant | lead-free | Halogen Free | https://www.vishay.com/docs/40005/593d.pdf | D:\Altium\Altium_Component_Database\Source_Files\Symbols.SchLib | Fix_Polarized_Capacitor | D:\Altium\Altium_Component_Database\Source_Files\Footprints.PcbLib | D:\Altium\Altium_Component_Database\Source_Files\Footprints.PcbLib | D:\Altium\Altium_Component_Database\Source_Files\Footprints.PcbLib | VISHAY_TANTAMOUNT-293D/593D/TR3_C_N | VISHAY_TANTAMOUNT-293D/593D/TR3_C_L | VISHAY_TANTAMOUNT-293D/593D/TR3_C_M
Vishay Sprague | 593D225X0035C2TE3 | Digi-Key | 718-593D225X0035C2TE3TR-ND | TANTAMOUNT®, 593D | 2.2 µF | ±20% | 35 V | 900mOhm | - | -55°C ~ 125°C | Molded | C | 2312 (6032 Metric) | 0.236" L x 0.126" W (6.00mm x 3.20mm) | 0.110" (2.79mm) | 2.2 µF | 2.2 µF ±20% 35 V 900mOhm - -55°C ~ 125°C Molded 2312 (6032 Metric) | RoHS Compliant | lead-free | Halogen Free | https://www.vishay.com/docs/40005/593d.pdf | D:\Altium\Altium_Component_Database\Source_Files\Symbols.SchLib | Fix_Polarized_Capacitor | D:\Altium\Altium_Component_Database\Source_Files\Footprints.PcbLib | D:\Altium\Altium_Component_Database\Source_Files\Footprints.PcbLib | D:\Altium\Altium_Component_Database\Source_Files\Footprints.PcbLib | VISHAY_TANTAMOUNT-293D/593D/TR3_C_N | VISHAY_TANTAMOUNT-293D/593D/TR3_C_L | VISHAY_TANTAMOUNT-293D/593D/TR3_C_M
Vishay Sprague | 593D225X9050C2TE3 | Digi-Key | 718-593D225X9050C2TE3TR-ND | TANTAMOUNT®, 593D | 2.2 µF | ±10% | 50 V | 1.5Ohm | - | -55°C ~ 125°C | Molded | C | 2312 (6032 Metric) | 0.236" L x 0.126" W (6.00mm x 3.20mm) | 0.110" (2.79mm) | 2.2 µF | 2.2 µF ±10% 50 V 1.5Ohm - -55°C ~ 125°C Molded 2312 (6032 Metric) | RoHS Compliant | lead-free | Halogen Free | https://www.vishay.com/docs/40005/593d.pdf | D:\Altium\Altium_Component_Database\Source_Files\Symbols.SchLib | Fix_Polarized_Capacitor | D:\Altium\Altium_Component_Database\Source_Files\Footprints.PcbLib | D:\Altium\Altium_Component_Database\Source_Files\Footprints.PcbLib | D:\Altium\Altium_Component_Database\Source_Files\Footprints.PcbLib | VISHAY_TANTAMOUNT-293D/593D/TR3_C_N | VISHAY_TANTAMOUNT-293D/593D/TR3_C_L | VISHAY_TANTAMOUNT-293D/593D/TR3_C_M
Vishay Sprague | 593D225X9035C2TE3 | Digi-Key | 718-593D225X9035C2TE3TR-ND | TANTAMOUNT®, 593D | 2.2 µF | ±10% | 35 V | 900mOhm | - | -55°C ~ 125°C | Molded | C | 2312 (6032 Metric) | 0.236" L x 0.126" W (6.00mm x 3.20mm) | 0.110" (2.79mm) | 2.2 µF | 2.2 µF ±10% 35 V 900mOhm - -55°C ~ 125°C Molded 2312 (6032 Metric) | RoHS Compliant | lead-free | Halogen Free | https://www.vishay.com/docs/40005/593d.pdf | D:\Altium\Altium_Component_Database\Source_Files\Symbols.SchLib | Fix_Polarized_Capacitor | D:\Altium\Altium_Component_Database\Source_Files\Footprints.PcbLib | D:\Altium\Altium_Component_Database\Source_Files\Footprints.PcbLib | D:\Altium\Altium_Component_Database\Source_Files\Footprints.PcbLib | VISHAY_TANTAMOUNT-293D/593D/TR3_C_N | VISHAY_TANTAMOUNT-293D/593D/TR3_C_L | VISHAY_TANTAMOUNT-293D/593D/TR3_C_M
Vishay Sprague | 593D225X0050C2TE3 | Digi-Key | 593D225X0050C2TE3-ND | TANTAMOUNT®, 593D | 2.2 µF | ±20% | 50 V | 1.5Ohm | - | -55°C ~ 125°C | Molded | C | 2312 (6032 Metric) | 0.236" L x 0.126" W (6.00mm x 3.20mm) | 0.110" (2.79mm) | 2.2 µF | 2.2 µF ±20% 50 V 1.5Ohm - -55°C ~ 125°C Molded 2312 (6032 Metric) | RoHS Compliant | lead-free | Halogen Free | https://www.vishay.com/docs/40005/593d.pdf | D:\Altium\Altium_Component_Database\Source_Files\Symbols.SchLib | Fix_Polarized_Capacitor | D:\Altium\Altium_Component_Database\Source_Files\Footprints.PcbLib | D:\Altium\Altium_Component_Database\Source_Files\Footprints.PcbLib | D:\Altium\Altium_Component_Database\Source_Files\Footprints.PcbLib | VISHAY_TANTAMOUNT-293D/593D/TR3_C_N | VISHAY_TANTAMOUNT-293D/593D/TR3_C_L | VISHAY_TANTAMOUNT-293D/593D/TR3_C_M
Vishay Sprague | 593D335X9035C2TE3 | Digi-Key | 718-593D335X9035C2TE3TR-ND | TANTAMOUNT®, 593D | 3.3 µF | ±10% | 35 V | 700mOhm | - | -55°C ~ 125°C | Molded | C | 2312 (6032 Metric) | 0.236" L x 0.126" W (6.00mm x 3.20mm) | 0.110" (2.79mm) | 3.3 µF | 3.3 µF ±10% 35 V 700mOhm - -55°C ~ 125°C Molded 2312 (6032 Metric) | RoHS Compliant | lead-free | Halogen Free | https://www.vishay.com/docs/40005/593d.pdf | D:\Altium\Altium_Component_Database\Source_Files\Symbols.SchLib | Fix_Polarized_Capacitor | D:\Altium\Altium_Component_Database\Source_Files\Footprints.PcbLib | D:\Altium\Altium_Component_Database\Source_Files\Footprints.PcbLib | D:\Altium\Altium_Component_Database\Source_Files\Footprints.PcbLib | VISHAY_TANTAMOUNT-293D/593D/TR3_C_N | VISHAY_TANTAMOUNT-293D/593D/TR3_C_L | VISHAY_TANTAMOUNT-293D/593D/TR3_C_M
Vishay Sprague | 593D335X0035C2TE3 | Digi-Key | 718-593D335X0035C2TE3TR-ND | TANTAMOUNT®, 593D | 3.3 µF | ±20% | 35 V | 700mOhm | - | -55°C ~ 125°C | Molded | C | 2312 (6032 Metric) | 0.236" L x 0.126" W (6.00mm x 3.20mm) | 0.110" (2.79mm) | 3.3 µF | 3.3 µF ±20% 35 V 700mOhm - -55°C ~ 125°C Molded 2312 (6032 Metric) | RoHS Compliant | lead-free | Halogen Free | https://www.vishay.com/docs/40005/593d.pdf | D:\Altium\Altium_Component_Database\Source_Files\Symbols.SchLib | Fix_Polarized_Capacitor | D:\Altium\Altium_Component_Database\Source_Files\Footprints.PcbLib | D:\Altium\Altium_Component_Database\Source_Files\Footprints.PcbLib | D:\Altium\Altium_Component_Database\Source_Files\Footprints.PcbLib | VISHAY_TANTAMOUNT-293D/593D/TR3_C_N | VISHAY_TANTAMOUNT-293D/593D/TR3_C_L | VISHAY_TANTAMOUNT-293D/593D/TR3_C_M
Vishay Sprague | 593D335X0050C2TE3 | Digi-Key | 593D335X0050C2TE3-ND | TANTAMOUNT®, 593D | 3.3 µF | ±20% | 50 V | 1.5Ohm | - | -55°C ~ 125°C | Molded | C | 2312 (6032 Metric) | 0.236" L x 0.126" W (6.00mm x 3.20mm) | 0.110" (2.79mm) | 3.3 µF | 3.3 µF ±20% 50 V 1.5Ohm - -55°C ~ 125°C Molded 2312 (6032 Metric) | RoHS Compliant | lead-free | Halogen Free | https://www.vishay.com/docs/40005/593d.pdf | D:\Altium\Altium_Component_Database\Source_Files\Symbols.SchLib | Fix_Polarized_Capacitor | D:\Altium\Altium_Component_Database\Source_Files\Footprints.PcbLib | D:\Altium\Altium_Component_Database\Source_Files\Footprints.PcbLib | D:\Altium\Altium_Component_Database\Source_Files\Footprints.PcbLib | VISHAY_TANTAMOUNT-293D/593D/TR3_C_N | VISHAY_TANTAMOUNT-293D/593D/TR3_C_L | VISHAY_TANTAMOUNT-293D/593D/TR3_C_M
Vishay Sprague | 593D335X9050C2TE3 | Digi-Key | 593D335X9050C2TE3-ND | TANTAMOUNT®, 593D | 3.3 µF | ±10% | 50 V | 1.5Ohm | - | -55°C ~ 125°C | Molded | C | 2312 (6032 Metric) | 0.236" L x 0.126" W (6.00mm x 3.20mm) | 0.110" (2.79mm) | 3.3 µF | 3.3 µF ±10% 50 V 1.5Ohm - -55°C ~ 125°C Molded 2312 (6032 Metric) | RoHS Compliant | lead-free | Halogen Free | https://www.vishay.com/docs/40005/593d.pdf | D:\Altium\Altium_Component_Database\Source_Files\Symbols.SchLib | Fix_Polarized_Capacitor | D:\Altium\Altium_Component_Database\Source_Files\Footprints.PcbLib | D:\Altium\Altium_Component_Database\Source_Files\Footprints.PcbLib | D:\Altium\Altium_Component_Database\Source_Files\Footprints.PcbLib | VISHAY_TANTAMOUNT-293D/593D/TR3_C_N | VISHAY_TANTAMOUNT-293D/593D/TR3_C_L | VISHAY_TANTAMOUNT-293D/593D/TR3_C_M
Vishay Sprague | 593D475X9025C2TE3 | Digi-Key | 718-593D475X9025C2TE3TR-ND | TANTAMOUNT®, 593D | 4.7 µF | ±10% | 25 V | 525mOhm | - | -55°C ~ 125°C | Molded | C | 2312 (6032 Metric) | 0.236" L x 0.126" W (6.00mm x 3.20mm) | 0.110" (2.79mm) | 4.7 µF | 4.7 µF ±10% 25 V 525mOhm - -55°C ~ 125°C Molded 2312 (6032 Metric) | RoHS Compliant | lead-free | Halogen Free | https://www.vishay.com/docs/40005/593d.pdf | D:\Altium\Altium_Component_Database\Source_Files\Symbols.SchLib | Fix_Polarized_Capacitor | D:\Altium\Altium_Component_Database\Source_Files\Footprints.PcbLib | D:\Altium\Altium_Component_Database\Source_Files\Footprints.PcbLib | D:\Altium\Altium_Component_Database\Source_Files\Footprints.PcbLib | VISHAY_TANTAMOUNT-293D/593D/TR3_C_N | VISHAY_TANTAMOUNT-293D/593D/TR3_C_L | VISHAY_TANTAMOUNT-293D/593D/TR3_C_M
Vishay Sprague | 593D475X9035C2TE3 | Digi-Key | 718-593D475X9035C2TE3TR-ND | TANTAMOUNT®, 593D | 4.7 µF | ±10% | 35 V | 500mOhm | - | -55°C ~ 125°C | Molded | C | 2312 (6032 Metric) | 0.236" L x 0.126" W (6.00mm x 3.20mm) | 0.110" (2.79mm) | 4.7 µF | 4.7 µF ±10% 35 V 500mOhm - -55°C ~ 125°C Molded 2312 (6032 Metric) | RoHS Compliant | lead-free | Halogen Free | https://www.vishay.com/docs/40005/593d.pdf | D:\Altium\Altium_Component_Database\Source_Files\Symbols.SchLib | Fix_Polarized_Capacitor | D:\Altium\Altium_Component_Database\Source_Files\Footprints.PcbLib | D:\Altium\Altium_Component_Database\Source_Files\Footprints.PcbLib | D:\Altium\Altium_Component_Database\Source_Files\Footprints.PcbLib | VISHAY_TANTAMOUNT-293D/593D/TR3_C_N | VISHAY_TANTAMOUNT-293D/593D/TR3_C_L | VISHAY_TANTAMOUNT-293D/593D/TR3_C_M
Vishay Sprague | 593D475X0025C2TE3 | Digi-Key | 593D475X0025C2TE3-ND | TANTAMOUNT®, 593D | 4.7 µF | ±20% | 25 V | 525mOhm | - | -55°C ~ 125°C | Molded | C | 2312 (6032 Metric) | 0.236" L x 0.126" W (6.00mm x 3.20mm) | 0.110" (2.79mm) | 4.7 µF | 4.7 µF ±20% 25 V 525mOhm - -55°C ~ 125°C Molded 2312 (6032 Metric) | RoHS Compliant | lead-free | Halogen Free | https://www.vishay.com/docs/40005/593d.pdf | D:\Altium\Altium_Component_Database\Source_Files\Symbols.SchLib | Fix_Polarized_Capacitor | D:\Altium\Altium_Component_Database\Source_Files\Footprints.PcbLib | D:\Altium\Altium_Component_Database\Source_Files\Footprints.PcbLib | D:\Altium\Altium_Component_Database\Source_Files\Footprints.PcbLib | VISHAY_TANTAMOUNT-293D/593D/TR3_C_N | VISHAY_TANTAMOUNT-293D/593D/TR3_C_L | VISHAY_TANTAMOUNT-293D/593D/TR3_C_M
Vishay Sprague | 593D475X0035C2TE3 | Digi-Key | 593D475X0035C2TE3-ND | TANTAMOUNT®, 593D | 4.7 µF | ±20% | 35 V | 500mOhm | - | -55°C ~ 125°C | Molded | C | 2312 (6032 Metric) | 0.236" L x 0.126" W (6.00mm x 3.20mm) | 0.110" (2.79mm) | 4.7 µF | 4.7 µF ±20% 35 V 500mOhm - -55°C ~ 125°C Molded 2312 (6032 Metric) | RoHS Compliant | lead-free | Halogen Free | https://www.vishay.com/docs/40005/593d.pdf | D:\Altium\Altium_Component_Database\Source_Files\Symbols.SchLib | Fix_Polarized_Capacitor | D:\Altium\Altium_Component_Database\Source_Files\Footprints.PcbLib | D:\Altium\Altium_Component_Database\Source_Files\Footprints.PcbLib | D:\Altium\Altium_Component_Database\Source_Files\Footprints.PcbLib | VISHAY_TANTAMOUNT-293D/593D/TR3_C_N | VISHAY_TANTAMOUNT-293D/593D/TR3_C_L | VISHAY_TANTAMOUNT-293D/593D/TR3_C_M
Vishay Sprague | 593D685X9025C2TE3 | Digi-Key | 718-593D685X9025C2TE3TR-ND | TANTAMOUNT®, 593D | 6.8 µF | ±10% | 25 V | 500mOhm | - | -55°C ~ 125°C | Molded | C | 2312 (6032 Metric) | 0.236" L x 0.126" W (6.00mm x 3.20mm) | 0.110" (2.79mm) | 6.8 µF | 6.8 µF ±10% 25 V 500mOhm - -55°C ~ 125°C Molded 2312 (6032 Metric) | RoHS Compliant | lead-free | Halogen Free | https://www.vishay.com/docs/40005/593d.pdf | D:\Altium\Altium_Component_Database\Source_Files\Symbols.SchLib | Fix_Polarized_Capacitor | D:\Altium\Altium_Component_Database\Source_Files\Footprints.PcbLib | D:\Altium\Altium_Component_Database\Source_Files\Footprints.PcbLib | D:\Altium\Altium_Component_Database\Source_Files\Footprints.PcbLib | VISHAY_TANTAMOUNT-293D/593D/TR3_C_N | VISHAY_TANTAMOUNT-293D/593D/TR3_C_L | VISHAY_TANTAMOUNT-293D/593D/TR3_C_M
Vishay Sprague | 593D685X9035C2TE3 | Digi-Key | 718-593D685X9035C2TE3TR-ND | TANTAMOUNT®, 593D | 6.8 µF | ±10% | 35 V | 475mOhm | - | -55°C ~ 125°C | Molded | C | 2312 (6032 Metric) | 0.236" L x 0.126" W (6.00mm x 3.20mm) | 0.110" (2.79mm) | 6.8 µF | 6.8 µF ±10% 35 V 475mOhm - -55°C ~ 125°C Molded 2312 (6032 Metric) | RoHS Compliant | lead-free | Halogen Free | https://www.vishay.com/docs/40005/593d.pdf | D:\Altium\Altium_Component_Database\Source_Files\Symbols.SchLib | Fix_Polarized_Capacitor | D:\Altium\Altium_Component_Database\Source_Files\Footprints.PcbLib | D:\Altium\Altium_Component_Database\Source_Files\Footprints.PcbLib | D:\Altium\Altium_Component_Database\Source_Files\Footprints.PcbLib | VISHAY_TANTAMOUNT-293D/593D/TR3_C_N | VISHAY_TANTAMOUNT-293D/593D/TR3_C_L | VISHAY_TANTAMOUNT-293D/593D/TR3_C_M
Vishay Sprague | 593D685X0025C2TE3 | Digi-Key | 593D685X0025C2TE3-ND | TANTAMOUNT®, 593D | 6.8 µF | ±20% | 25 V | 500mOhm | - | -55°C ~ 125°C | Molded | C | 2312 (6032 Metric) | 0.236" L x 0.126" W (6.00mm x 3.20mm) | 0.110" (2.79mm) | 6.8 µF | 6.8 µF ±20% 25 V 500mOhm - -55°C ~ 125°C Molded 2312 (6032 Metric) | RoHS Compliant | lead-free | Halogen Free | https://www.vishay.com/docs/40005/593d.pdf | D:\Altium\Altium_Component_Database\Source_Files\Symbols.SchLib | Fix_Polarized_Capacitor | D:\Altium\Altium_Component_Database\Source_Files\Footprints.PcbLib | D:\Altium\Altium_Component_Database\Source_Files\Footprints.PcbLib | D:\Altium\Altium_Component_Database\Source_Files\Footprints.PcbLib | VISHAY_TANTAMOUNT-293D/593D/TR3_C_N | VISHAY_TANTAMOUNT-293D/593D/TR3_C_L | VISHAY_TANTAMOUNT-293D/593D/TR3_C_M
Vishay Sprague | 593D685X0035C2TE3 | Digi-Key | 593D685X0035C2TE3-ND | TANTAMOUNT®, 593D | 6.8 µF | ±20% | 35 V | 475mOhm | - | -55°C ~ 125°C | Molded | C | 2312 (6032 Metric) | 0.236" L x 0.126" W (6.00mm x 3.20mm) | 0.110" (2.79mm) | 6.8 µF | 6.8 µF ±20% 35 V 475mOhm - -55°C ~ 125°C Molded 2312 (6032 Metric) | RoHS Compliant | lead-free | Halogen Free | https://www.vishay.com/docs/40005/593d.pdf | D:\Altium\Altium_Component_Database\Source_Files\Symbols.SchLib | Fix_Polarized_Capacitor | D:\Altium\Altium_Component_Database\Source_Files\Footprints.PcbLib | D:\Altium\Altium_Component_Database\Source_Files\Footprints.PcbLib | D:\Altium\Altium_Component_Database\Source_Files\Footprints.PcbLib | VISHAY_TANTAMOUNT-293D/593D/TR3_C_N | VISHAY_TANTAMOUNT-293D/593D/TR3_C_L | VISHAY_TANTAMOUNT-293D/593D/TR3_C_M
Vishay Sprague | 593D106X9025C2TE3 | Digi-Key | 718-1098-2-ND | TANTAMOUNT®, 593D | 10 µF | ±10% | 25 V | 450mOhm | - | -55°C ~ 125°C | Molded | C | 2312 (6032 Metric) | 0.236" L x 0.126" W (6.00mm x 3.20mm) | 0.110" (2.79mm) | 10 µF | 10 µF ±10% 25 V 450mOhm - -55°C ~ 125°C Molded 2312 (6032 Metric) | RoHS Compliant | lead-free | Halogen Free | https://www.vishay.com/docs/40005/593d.pdf | D:\Altium\Altium_Component_Database\Source_Files\Symbols.SchLib | Fix_Polarized_Capacitor | D:\Altium\Altium_Component_Database\Source_Files\Footprints.PcbLib | D:\Altium\Altium_Component_Database\Source_Files\Footprints.PcbLib | D:\Altium\Altium_Component_Database\Source_Files\Footprints.PcbLib | VISHAY_TANTAMOUNT-293D/593D/TR3_C_N | VISHAY_TANTAMOUNT-293D/593D/TR3_C_L | VISHAY_TANTAMOUNT-293D/593D/TR3_C_M
Vishay Sprague | 593D106X9016C2TE3 | Digi-Key | 718-1097-2-ND | TANTAMOUNT®, 593D | 10 µF | ±10% | 16 V | 450mOhm | - | -55°C ~ 125°C | Molded | C | 2312 (6032 Metric) | 0.236" L x 0.126" W (6.00mm x 3.20mm) | 0.110" (2.79mm) | 10 µF | 10 µF ±10% 16 V 450mOhm - -55°C ~ 125°C Molded 2312 (6032 Metric) | RoHS Compliant | lead-free | Halogen Free | https://www.vishay.com/docs/40005/593d.pdf | D:\Altium\Altium_Component_Database\Source_Files\Symbols.SchLib | Fix_Polarized_Capacitor | D:\Altium\Altium_Component_Database\Source_Files\Footprints.PcbLib | D:\Altium\Altium_Component_Database\Source_Files\Footprints.PcbLib | D:\Altium\Altium_Component_Database\Source_Files\Footprints.PcbLib | VISHAY_TANTAMOUNT-293D/593D/TR3_C_N | VISHAY_TANTAMOUNT-293D/593D/TR3_C_L | VISHAY_TANTAMOUNT-293D/593D/TR3_C_M
Vishay Sprague | 593D106X9035C2TE3 | Digi-Key | 718-593D106X9035C2TE3TR-ND | TANTAMOUNT®, 593D | 10 µF | ±10% | 35 V | 450mOhm @ 100kHz | 1000 Hrs @ 125°C | -55°C ~ 125°C | Molded | C | 2312 (6032 Metric) | 0.236" L x 0.126" W (6.00mm x 3.20mm) | 0.110" (2.80mm) | 10 µF | 10 µF ±10% 35 V 450mOhm @ 100kHz 1000 Hrs @ 125°C -55°C ~ 125°C Molded 2312 (6032 Metric) | RoHS Compliant | lead-free | Halogen Free | https://www.vishay.com/docs/40005/593d.pdf | D:\Altium\Altium_Component_Database\Source_Files\Symbols.SchLib | Fix_Polarized_Capacitor | D:\Altium\Altium_Component_Database\Source_Files\Footprints.PcbLib | D:\Altium\Altium_Component_Database\Source_Files\Footprints.PcbLib | D:\Altium\Altium_Component_Database\Source_Files\Footprints.PcbLib | VISHAY_TANTAMOUNT-293D/593D/TR3_C_N | VISHAY_TANTAMOUNT-293D/593D/TR3_C_L | VISHAY_TANTAMOUNT-293D/593D/TR3_C_M
Vishay Sprague | 593D106X0025C2TE3 | Digi-Key | 718-593D106X0025C2TE3TR-ND | TANTAMOUNT®, 593D | 10 µF | ±20% | 25 V | 450mOhm | - | -55°C ~ 125°C | Molded | C | 2312 (6032 Metric) | 0.236" L x 0.126" W (6.00mm x 3.20mm) | 0.110" (2.79mm) | 10 µF | 10 µF ±20% 25 V 450mOhm - -55°C ~ 125°C Molded 2312 (6032 Metric) | RoHS Compliant | lead-free | Halogen Free | https://www.vishay.com/docs/40005/593d.pdf | D:\Altium\Altium_Component_Database\Source_Files\Symbols.SchLib | Fix_Polarized_Capacitor | D:\Altium\Altium_Component_Database\Source_Files\Footprints.PcbLib | D:\Altium\Altium_Component_Database\Source_Files\Footprints.PcbLib | D:\Altium\Altium_Component_Database\Source_Files\Footprints.PcbLib | VISHAY_TANTAMOUNT-293D/593D/TR3_C_N | VISHAY_TANTAMOUNT-293D/593D/TR3_C_L | VISHAY_TANTAMOUNT-293D/593D/TR3_C_M
Vishay Sprague | 593D106X9020C2TE3 | Digi-Key | 718-593D106X9020C2TE3TR-ND | TANTAMOUNT®, 593D | 10 µF | ±10% | 20 V | 450mOhm | - | -55°C ~ 125°C | Molded | C | 2312 (6032 Metric) | 0.236" L x 0.126" W (6.00mm x 3.20mm) | 0.110" (2.79mm) | 10 µF | 10 µF ±10% 20 V 450mOhm - -55°C ~ 125°C Molded 2312 (6032 Metric) | RoHS Compliant | lead-free | Halogen Free | https://www.vishay.com/docs/40005/593d.pdf | D:\Altium\Altium_Component_Database\Source_Files\Symbols.SchLib | Fix_Polarized_Capacitor | D:\Altium\Altium_Component_Database\Source_Files\Footprints.PcbLib | D:\Altium\Altium_Component_Database\Source_Files\Footprints.PcbLib | D:\Altium\Altium_Component_Database\Source_Files\Footprints.PcbLib | VISHAY_TANTAMOUNT-293D/593D/TR3_C_N | VISHAY_TANTAMOUNT-293D/593D/TR3_C_L | VISHAY_TANTAMOUNT-293D/593D/TR3_C_M
Vishay Sprague | 593D106X0016C2TE3 | Digi-Key | 593D106X0016C2TE3-ND | TANTAMOUNT®, 593D | 10 µF | ±20% | 16 V | 450mOhm | - | -55°C ~ 125°C | Molded | C | 2312 (6032 Metric) | 0.236" L x 0.126" W (6.00mm x 3.20mm) | 0.110" (2.79mm) | 10 µF | 10 µF ±20% 16 V 450mOhm - -55°C ~ 125°C Molded 2312 (6032 Metric) | RoHS Compliant | lead-free | Halogen Free | https://www.vishay.com/docs/40005/593d.pdf | D:\Altium\Altium_Component_Database\Source_Files\Symbols.SchLib | Fix_Polarized_Capacitor | D:\Altium\Altium_Component_Database\Source_Files\Footprints.PcbLib | D:\Altium\Altium_Component_Database\Source_Files\Footprints.PcbLib | D:\Altium\Altium_Component_Database\Source_Files\Footprints.PcbLib | VISHAY_TANTAMOUNT-293D/593D/TR3_C_N | VISHAY_TANTAMOUNT-293D/593D/TR3_C_L | VISHAY_TANTAMOUNT-293D/593D/TR3_C_M
Vishay Sprague | 593D106X0020C2TE3 | Digi-Key | 593D106X0020C2TE3-ND | TANTAMOUNT®, 593D | 10 µF | ±20% | 20 V | 450mOhm | - | -55°C ~ 125°C | Molded | C | 2312 (6032 Metric) | 0.236" L x 0.126" W (6.00mm x 3.20mm) | 0.110" (2.79mm) | 10 µF | 10 µF ±20% 20 V 450mOhm - -55°C ~ 125°C Molded 2312 (6032 Metric) | RoHS Compliant | lead-free | Halogen Free | https://www.vishay.com/docs/40005/593d.pdf | D:\Altium\Altium_Component_Database\Source_Files\Symbols.SchLib | Fix_Polarized_Capacitor | D:\Altium\Altium_Component_Database\Source_Files\Footprints.PcbLib | D:\Altium\Altium_Component_Database\Source_Files\Footprints.PcbLib | D:\Altium\Altium_Component_Database\Source_Files\Footprints.PcbLib | VISHAY_TANTAMOUNT-293D/593D/TR3_C_N | VISHAY_TANTAMOUNT-293D/593D/TR3_C_L | VISHAY_TANTAMOUNT-293D/593D/TR3_C_M
Vishay Sprague | 593D106X5025C2TE3 | Digi-Key | 593D106X5025C2TE3-ND | TANTAMOUNT®, 593D | 10 µF | ±5% | 25 V | 450mOhm | - | -55°C ~ 125°C | Molded | C | 2312 (6032 Metric) | 0.236" L x 0.126" W (6.00mm x 3.20mm) | 0.110" (2.79mm) | 10 µF | 10 µF ±5% 25 V 450mOhm - -55°C ~ 125°C Molded 2312 (6032 Metric) | RoHS Compliant | lead-free | Halogen Free | https://www.vishay.com/docs/40005/593d.pdf | D:\Altium\Altium_Component_Database\Source_Files\Symbols.SchLib | Fix_Polarized_Capacitor | D:\Altium\Altium_Component_Database\Source_Files\Footprints.PcbLib | D:\Altium\Altium_Component_Database\Source_Files\Footprints.PcbLib | D:\Altium\Altium_Component_Database\Source_Files\Footprints.PcbLib | VISHAY_TANTAMOUNT-293D/593D/TR3_C_N | VISHAY_TANTAMOUNT-293D/593D/TR3_C_L | VISHAY_TANTAMOUNT-293D/593D/TR3_C_M
Vishay Sprague | 593D156X0016C2TE3 | Digi-Key | 593D156X0016C2TE3-ND | TANTAMOUNT®, 593D | 15 µF | ±20% | 16 V | 400mOhm | - | -55°C ~ 125°C | Molded | C | 2312 (6032 Metric) | 0.236" L x 0.126" W (6.00mm x 3.20mm) | 0.110" (2.79mm) | 15 µF | 15 µF ±20% 16 V 400mOhm - -55°C ~ 125°C Molded 2312 (6032 Metric) | RoHS Compliant | lead-free | Halogen Free | https://www.vishay.com/docs/40005/593d.pdf | D:\Altium\Altium_Component_Database\Source_Files\Symbols.SchLib | Fix_Polarized_Capacitor | D:\Altium\Altium_Component_Database\Source_Files\Footprints.PcbLib | D:\Altium\Altium_Component_Database\Source_Files\Footprints.PcbLib | D:\Altium\Altium_Component_Database\Source_Files\Footprints.PcbLib | VISHAY_TANTAMOUNT-293D/593D/TR3_C_N | VISHAY_TANTAMOUNT-293D/593D/TR3_C_L | VISHAY_TANTAMOUNT-293D/593D/TR3_C_M
Vishay Sprague | 593D156X9016C2TE3 | Digi-Key | 593D156X9016C2TE3-ND | TANTAMOUNT®, 593D | 15 µF | ±10% | 16 V | 400mOhm | - | -55°C ~ 125°C | Molded | C | 2312 (6032 Metric) | 0.236" L x 0.126" W (6.00mm x 3.20mm) | 0.110" (2.79mm) | 15 µF | 15 µF ±10% 16 V 400mOhm - -55°C ~ 125°C Molded 2312 (6032 Metric) | RoHS Compliant | lead-free | Halogen Free | https://www.vishay.com/docs/40005/593d.pdf | D:\Altium\Altium_Component_Database\Source_Files\Symbols.SchLib | Fix_Polarized_Capacitor | D:\Altium\Altium_Component_Database\Source_Files\Footprints.PcbLib | D:\Altium\Altium_Component_Database\Source_Files\Footprints.PcbLib | D:\Altium\Altium_Component_Database\Source_Files\Footprints.PcbLib | VISHAY_TANTAMOUNT-293D/593D/TR3_C_N | VISHAY_TANTAMOUNT-293D/593D/TR3_C_L | VISHAY_TANTAMOUNT-293D/593D/TR3_C_M
Vishay Sprague | 593D156X0020C2TE3 | Digi-Key | 593D156X0020C2TE3-ND | TANTAMOUNT®, 593D | 15 µF | ±20% | 20 V | 400mOhm | - | -55°C ~ 125°C | Molded | C | 2312 (6032 Metric) | 0.236" L x 0.126" W (6.00mm x 3.20mm) | 0.110" (2.79mm) | 15 µF | 15 µF ±20% 20 V 400mOhm - -55°C ~ 125°C Molded 2312 (6032 Metric) | RoHS Compliant | lead-free | Halogen Free | https://www.vishay.com/docs/40005/593d.pdf | D:\Altium\Altium_Component_Database\Source_Files\Symbols.SchLib | Fix_Polarized_Capacitor | D:\Altium\Altium_Component_Database\Source_Files\Footprints.PcbLib | D:\Altium\Altium_Component_Database\Source_Files\Footprints.PcbLib | D:\Altium\Altium_Component_Database\Source_Files\Footprints.PcbLib | VISHAY_TANTAMOUNT-293D/593D/TR3_C_N | VISHAY_TANTAMOUNT-293D/593D/TR3_C_L | VISHAY_TANTAMOUNT-293D/593D/TR3_C_M
Vishay Sprague | 593D156X0025C2TE3 | Digi-Key | 593D156X0025C2TE3-ND | TANTAMOUNT®, 593D | 15 µF | ±20% | 25 V | 425mOhm | - | -55°C ~ 125°C | Molded | C | 2312 (6032 Metric) | 0.236" L x 0.126" W (6.00mm x 3.20mm) | 0.110" (2.79mm) | 15 µF | 15 µF ±20% 25 V 425mOhm - -55°C ~ 125°C Molded 2312 (6032 Metric) | RoHS Compliant | lead-free | Halogen Free | https://www.vishay.com/docs/40005/593d.pdf | D:\Altium\Altium_Component_Database\Source_Files\Symbols.SchLib | Fix_Polarized_Capacitor | D:\Altium\Altium_Component_Database\Source_Files\Footprints.PcbLib | D:\Altium\Altium_Component_Database\Source_Files\Footprints.PcbLib | D:\Altium\Altium_Component_Database\Source_Files\Footprints.PcbLib | VISHAY_TANTAMOUNT-293D/593D/TR3_C_N | VISHAY_TANTAMOUNT-293D/593D/TR3_C_L | VISHAY_TANTAMOUNT-293D/593D/TR3_C_M
Vishay Sprague | 593D156X9020C2TE3 | Digi-Key | 593D156X9020C2TE3-ND | TANTAMOUNT®, 593D | 15 µF | ±10% | 20 V | 400mOhm | - | -55°C ~ 125°C | Molded | C | 2312 (6032 Metric) | 0.236" L x 0.126" W (6.00mm x 3.20mm) | 0.110" (2.79mm) | 15 µF | 15 µF ±10% 20 V 400mOhm - -55°C ~ 125°C Molded 2312 (6032 Metric) | RoHS Compliant | lead-free | Halogen Free | https://www.vishay.com/docs/40005/593d.pdf | D:\Altium\Altium_Component_Database\Source_Files\Symbols.SchLib | Fix_Polarized_Capacitor | D:\Altium\Altium_Component_Database\Source_Files\Footprints.PcbLib | D:\Altium\Altium_Component_Database\Source_Files\Footprints.PcbLib | D:\Altium\Altium_Component_Database\Source_Files\Footprints.PcbLib | VISHAY_TANTAMOUNT-293D/593D/TR3_C_N | VISHAY_TANTAMOUNT-293D/593D/TR3_C_L | VISHAY_TANTAMOUNT-293D/593D/TR3_C_M
Vishay Sprague | 593D156X9025C2TE3 | Digi-Key | 593D156X9025C2TE3-ND | TANTAMOUNT®, 593D | 15 µF | ±10% | 25 V | 425mOhm | - | -55°C ~ 125°C | Molded | C | 2312 (6032 Metric) | 0.236" L x 0.126" W (6.00mm x 3.20mm) | 0.110" (2.79mm) | 15 µF | 15 µF ±10% 25 V 425mOhm - -55°C ~ 125°C Molded 2312 (6032 Metric) | RoHS Compliant | lead-free | Halogen Free | https://www.vishay.com/docs/40005/593d.pdf | D:\Altium\Altium_Component_Database\Source_Files\Symbols.SchLib | Fix_Polarized_Capacitor | D:\Altium\Altium_Component_Database\Source_Files\Footprints.PcbLib | D:\Altium\Altium_Component_Database\Source_Files\Footprints.PcbLib | D:\Altium\Altium_Component_Database\Source_Files\Footprints.PcbLib | VISHAY_TANTAMOUNT-293D/593D/TR3_C_N | VISHAY_TANTAMOUNT-293D/593D/TR3_C_L | VISHAY_TANTAMOUNT-293D/593D/TR3_C_M
Vishay Sprague | 593D226X9010C2TE3 | Digi-Key | 718-1929-2-ND | TANTAMOUNT®, 593D | 22 µF | ±10% | 10 V | 345mOhm | - | -55°C ~ 125°C | Molded | C | 2312 (6032 Metric) | 0.236" L x 0.126" W (6.00mm x 3.20mm) | 0.110" (2.79mm) | 22 µF | 22 µF ±10% 10 V 345mOhm - -55°C ~ 125°C Molded 2312 (6032 Metric) | RoHS Compliant | lead-free | Halogen Free | https://www.vishay.com/docs/40005/593d.pdf | D:\Altium\Altium_Component_Database\Source_Files\Symbols.SchLib | Fix_Polarized_Capacitor | D:\Altium\Altium_Component_Database\Source_Files\Footprints.PcbLib | D:\Altium\Altium_Component_Database\Source_Files\Footprints.PcbLib | D:\Altium\Altium_Component_Database\Source_Files\Footprints.PcbLib | VISHAY_TANTAMOUNT-293D/593D/TR3_C_N | VISHAY_TANTAMOUNT-293D/593D/TR3_C_L | VISHAY_TANTAMOUNT-293D/593D/TR3_C_M
Vishay Sprague | 593D226X9016C2TE3 | Digi-Key | 718-593D226X9016C2TE3TR-ND | TANTAMOUNT®, 593D | 22 µF | ±10% | 16 V | 350mOhm | - | -55°C ~ 125°C | Molded | C | 2312 (6032 Metric) | 0.236" L x 0.126" W (6.00mm x 3.20mm) | 0.110" (2.79mm) | 22 µF | 22 µF ±10% 16 V 350mOhm - -55°C ~ 125°C Molded 2312 (6032 Metric) | RoHS Compliant | lead-free | Halogen Free | https://www.vishay.com/docs/40005/593d.pdf | D:\Altium\Altium_Component_Database\Source_Files\Symbols.SchLib | Fix_Polarized_Capacitor | D:\Altium\Altium_Component_Database\Source_Files\Footprints.PcbLib | D:\Altium\Altium_Component_Database\Source_Files\Footprints.PcbLib | D:\Altium\Altium_Component_Database\Source_Files\Footprints.PcbLib | VISHAY_TANTAMOUNT-293D/593D/TR3_C_N | VISHAY_TANTAMOUNT-293D/593D/TR3_C_L | VISHAY_TANTAMOUNT-293D/593D/TR3_C_M
Vishay Sprague | 593D226X0010C2TE3 | Digi-Key | 718-593D226X0010C2TE3TR-ND | TANTAMOUNT®, 593D | 22 µF | ±20% | 10 V | 345mOhm | - | -55°C ~ 125°C | Molded | C | 2312 (6032 Metric) | 0.236" L x 0.126" W (6.00mm x 3.20mm) | 0.110" (2.79mm) | 22 µF | 22 µF ±20% 10 V 345mOhm - -55°C ~ 125°C Molded 2312 (6032 Metric) | RoHS Compliant | lead-free | Halogen Free | https://www.vishay.com/docs/40005/593d.pdf | D:\Altium\Altium_Component_Database\Source_Files\Symbols.SchLib | Fix_Polarized_Capacitor | D:\Altium\Altium_Component_Database\Source_Files\Footprints.PcbLib | D:\Altium\Altium_Component_Database\Source_Files\Footprints.PcbLib | D:\Altium\Altium_Component_Database\Source_Files\Footprints.PcbLib | VISHAY_TANTAMOUNT-293D/593D/TR3_C_N | VISHAY_TANTAMOUNT-293D/593D/TR3_C_L | VISHAY_TANTAMOUNT-293D/593D/TR3_C_M
Vishay Sprague | 593D226X0016C2TE3 | Digi-Key | 718-593D226X0016C2TE3TR-ND | TANTAMOUNT®, 593D | 22 µF | ±20% | 16 V | 350mOhm | - | -55°C ~ 125°C | Molded | C | 2312 (6032 Metric) | 0.236" L x 0.126" W (6.00mm x 3.20mm) | 0.110" (2.79mm) | 22 µF | 22 µF ±20% 16 V 350mOhm - -55°C ~ 125°C Molded 2312 (6032 Metric) | RoHS Compliant | lead-free | Halogen Free | https://www.vishay.com/docs/40005/593d.pdf | D:\Altium\Altium_Component_Database\Source_Files\Symbols.SchLib | Fix_Polarized_Capacitor | D:\Altium\Altium_Component_Database\Source_Files\Footprints.PcbLib | D:\Altium\Altium_Component_Database\Source_Files\Footprints.PcbLib | D:\Altium\Altium_Component_Database\Source_Files\Footprints.PcbLib | VISHAY_TANTAMOUNT-293D/593D/TR3_C_N | VISHAY_TANTAMOUNT-293D/593D/TR3_C_L | VISHAY_TANTAMOUNT-293D/593D/TR3_C_M
Vishay Sprague | 593D226X9020C2TE3 | Digi-Key | 718-593D226X9020C2TE3TR-ND | TANTAMOUNT®, 593D | 22 µF | ±10% | 20 V | 375mOhm | - | -55°C ~ 125°C | Molded | C | 2312 (6032 Metric) | 0.236" L x 0.126" W (6.00mm x 3.20mm) | 0.110" (2.79mm) | 22 µF | 22 µF ±10% 20 V 375mOhm - -55°C ~ 125°C Molded 2312 (6032 Metric) | RoHS Compliant | lead-free | Halogen Free | https://www.vishay.com/docs/40005/593d.pdf | D:\Altium\Altium_Component_Database\Source_Files\Symbols.SchLib | Fix_Polarized_Capacitor | D:\Altium\Altium_Component_Database\Source_Files\Footprints.PcbLib | D:\Altium\Altium_Component_Database\Source_Files\Footprints.PcbLib | D:\Altium\Altium_Component_Database\Source_Files\Footprints.PcbLib | VISHAY_TANTAMOUNT-293D/593D/TR3_C_N | VISHAY_TANTAMOUNT-293D/593D/TR3_C_L | VISHAY_TANTAMOUNT-293D/593D/TR3_C_M
Vishay Sprague | 593D226X0020C2TE3 | Digi-Key | 593D226X0020C2TE3-ND | TANTAMOUNT®, 593D | 22 µF | ±20% | 20 V | 375mOhm | - | -55°C ~ 125°C | Molded | C | 2312 (6032 Metric) | 0.236" L x 0.126" W (6.00mm x 3.20mm) | 0.110" (2.79mm) | 22 µF | 22 µF ±20% 20 V 375mOhm - -55°C ~ 125°C Molded 2312 (6032 Metric) | RoHS Compliant | lead-free | Halogen Free | https://www.vishay.com/docs/40005/593d.pdf | D:\Altium\Altium_Component_Database\Source_Files\Symbols.SchLib | Fix_Polarized_Capacitor | D:\Altium\Altium_Component_Database\Source_Files\Footprints.PcbLib | D:\Altium\Altium_Component_Database\Source_Files\Footprints.PcbLib | D:\Altium\Altium_Component_Database\Source_Files\Footprints.PcbLib | VISHAY_TANTAMOUNT-293D/593D/TR3_C_N | VISHAY_TANTAMOUNT-293D/593D/TR3_C_L | VISHAY_TANTAMOUNT-293D/593D/TR3_C_M
Vishay Sprague | 593D336X9020C2TE3 | Digi-Key | 718-593D336X9020C2TE3TR-ND | TANTAMOUNT®, 593D | 33 µF | ±10% | 20 V | 350mOhm | - | -55°C ~ 125°C | Molded | C | 2312 (6032 Metric) | 0.236" L x 0.126" W (6.00mm x 3.20mm) | 0.110" (2.79mm) | 33 µF | 33 µF ±10% 20 V 350mOhm - -55°C ~ 125°C Molded 2312 (6032 Metric) | RoHS Compliant | lead-free | Halogen Free | https://www.vishay.com/docs/40005/593d.pdf | D:\Altium\Altium_Component_Database\Source_Files\Symbols.SchLib | Fix_Polarized_Capacitor | D:\Altium\Altium_Component_Database\Source_Files\Footprints.PcbLib | D:\Altium\Altium_Component_Database\Source_Files\Footprints.PcbLib | D:\Altium\Altium_Component_Database\Source_Files\Footprints.PcbLib | VISHAY_TANTAMOUNT-293D/593D/TR3_C_N | VISHAY_TANTAMOUNT-293D/593D/TR3_C_L | VISHAY_TANTAMOUNT-293D/593D/TR3_C_M
Vishay Sprague | 593D336X9016C2TE3 | Digi-Key | 718-593D336X9016C2TE3TR-ND | TANTAMOUNT®, 593D | 33 µF | ±10% | 16 V | 300mOhm | - | -55°C ~ 125°C | Molded | C | 2312 (6032 Metric) | 0.236" L x 0.126" W (6.00mm x 3.20mm) | 0.110" (2.79mm) | 33 µF | 33 µF ±10% 16 V 300mOhm - -55°C ~ 125°C Molded 2312 (6032 Metric) | RoHS Compliant | lead-free | Halogen Free | https://www.vishay.com/docs/40005/593d.pdf | D:\Altium\Altium_Component_Database\Source_Files\Symbols.SchLib | Fix_Polarized_Capacitor | D:\Altium\Altium_Component_Database\Source_Files\Footprints.PcbLib | D:\Altium\Altium_Component_Database\Source_Files\Footprints.PcbLib | D:\Altium\Altium_Component_Database\Source_Files\Footprints.PcbLib | VISHAY_TANTAMOUNT-293D/593D/TR3_C_N | VISHAY_TANTAMOUNT-293D/593D/TR3_C_L | VISHAY_TANTAMOUNT-293D/593D/TR3_C_M
Vishay Sprague | 593D336X0016C2TE3 | Digi-Key | 718-593D336X0016C2TE3TR-ND | TANTAMOUNT®, 593D | 33 µF | ±20% | 16 V | 300mOhm | - | -55°C ~ 125°C | Molded | C | 2312 (6032 Metric) | 0.236" L x 0.126" W (6.00mm x 3.20mm) | 0.110" (2.79mm) | 33 µF | 33 µF ±20% 16 V 300mOhm - -55°C ~ 125°C Molded 2312 (6032 Metric) | RoHS Compliant | lead-free | Halogen Free | https://www.vishay.com/docs/40005/593d.pdf | D:\Altium\Altium_Component_Database\Source_Files\Symbols.SchLib | Fix_Polarized_Capacitor | D:\Altium\Altium_Component_Database\Source_Files\Footprints.PcbLib | D:\Altium\Altium_Component_Database\Source_Files\Footprints.PcbLib | D:\Altium\Altium_Component_Database\Source_Files\Footprints.PcbLib | VISHAY_TANTAMOUNT-293D/593D/TR3_C_N | VISHAY_TANTAMOUNT-293D/593D/TR3_C_L | VISHAY_TANTAMOUNT-293D/593D/TR3_C_M
Vishay Sprague | 593D336X9010C2TE3 | Digi-Key | 718-593D336X9010C2TE3TR-ND | TANTAMOUNT®, 593D | 33 µF | ±10% | 10 V | 300mOhm | - | -55°C ~ 125°C | Molded | C | 2312 (6032 Metric) | 0.236" L x 0.126" W (6.00mm x 3.20mm) | 0.110" (2.79mm) | 33 µF | 33 µF ±10% 10 V 300mOhm - -55°C ~ 125°C Molded 2312 (6032 Metric) | RoHS Compliant | lead-free | Halogen Free | https://www.vishay.com/docs/40005/593d.pdf | D:\Altium\Altium_Component_Database\Source_Files\Symbols.SchLib | Fix_Polarized_Capacitor | D:\Altium\Altium_Component_Database\Source_Files\Footprints.PcbLib | D:\Altium\Altium_Component_Database\Source_Files\Footprints.PcbLib | D:\Altium\Altium_Component_Database\Source_Files\Footprints.PcbLib | VISHAY_TANTAMOUNT-293D/593D/TR3_C_N | VISHAY_TANTAMOUNT-293D/593D/TR3_C_L | VISHAY_TANTAMOUNT-293D/593D/TR3_C_M
Vishay Sprague | 593D336X0020C2TE3 | Digi-Key | 593D336X0020C2TE3-ND | TANTAMOUNT®, 593D | 33 µF | ±20% | 20 V | 350mOhm | - | -55°C ~ 125°C | Molded | C | 2312 (6032 Metric) | 0.236" L x 0.126" W (6.00mm x 3.20mm) | 0.110" (2.79mm) | 33 µF | 33 µF ±20% 20 V 350mOhm - -55°C ~ 125°C Molded 2312 (6032 Metric) | RoHS Compliant | lead-free | Halogen Free | https://www.vishay.com/docs/40005/593d.pdf | D:\Altium\Altium_Component_Database\Source_Files\Symbols.SchLib | Fix_Polarized_Capacitor | D:\Altium\Altium_Component_Database\Source_Files\Footprints.PcbLib | D:\Altium\Altium_Component_Database\Source_Files\Footprints.PcbLib | D:\Altium\Altium_Component_Database\Source_Files\Footprints.PcbLib | VISHAY_TANTAMOUNT-293D/593D/TR3_C_N | VISHAY_TANTAMOUNT-293D/593D/TR3_C_L | VISHAY_TANTAMOUNT-293D/593D/TR3_C_M
Vishay Sprague | 593D336X0010C2TE3 | Digi-Key | 718-593D336X0010C2TE3TR-ND | TANTAMOUNT®, 593D | 33 µF | ±20% | 10 V | 300mOhm | - | -55°C ~ 125°C | Molded | C | 2312 (6032 Metric) | 0.236" L x 0.126" W (6.00mm x 3.20mm) | 0.110" (2.79mm) | 33 µF | 33 µF ±20% 10 V 300mOhm - -55°C ~ 125°C Molded 2312 (6032 Metric) | RoHS Compliant | lead-free | Halogen Free | https://www.vishay.com/docs/40005/593d.pdf | D:\Altium\Altium_Component_Database\Source_Files\Symbols.SchLib | Fix_Polarized_Capacitor | D:\Altium\Altium_Component_Database\Source_Files\Footprints.PcbLib | D:\Altium\Altium_Component_Database\Source_Files\Footprints.PcbLib | D:\Altium\Altium_Component_Database\Source_Files\Footprints.PcbLib | VISHAY_TANTAMOUNT-293D/593D/TR3_C_N | VISHAY_TANTAMOUNT-293D/593D/TR3_C_L | VISHAY_TANTAMOUNT-293D/593D/TR3_C_M
Vishay Sprague | 593D476X9016C2TE3 | Digi-Key | 718-593D476X9016C2TE3TR-ND | TANTAMOUNT®, 593D | 47 µF | ±10% | 16 V | 300mOhm | - | -55°C ~ 125°C | Molded | C | 2312 (6032 Metric) | 0.236" L x 0.126" W (6.00mm x 3.20mm) | 0.110" (2.79mm) | 47 µF | 47 µF ±10% 16 V 300mOhm - -55°C ~ 125°C Molded 2312 (6032 Metric) | RoHS Compliant | lead-free | Halogen Free | https://www.vishay.com/docs/40005/593d.pdf | D:\Altium\Altium_Component_Database\Source_Files\Symbols.SchLib | Fix_Polarized_Capacitor | D:\Altium\Altium_Component_Database\Source_Files\Footprints.PcbLib | D:\Altium\Altium_Component_Database\Source_Files\Footprints.PcbLib | D:\Altium\Altium_Component_Database\Source_Files\Footprints.PcbLib | VISHAY_TANTAMOUNT-293D/593D/TR3_C_N | VISHAY_TANTAMOUNT-293D/593D/TR3_C_L | VISHAY_TANTAMOUNT-293D/593D/TR3_C_M
Vishay Sprague | 593D476X9010C2TE3 | Digi-Key | 718-593D476X9010C2TE3TR-ND | TANTAMOUNT®, 593D | 47 µF | ±10% | 10 V | 300mOhm | - | -55°C ~ 125°C | Molded | C | 2312 (6032 Metric) | 0.236" L x 0.126" W (6.00mm x 3.20mm) | 0.110" (2.79mm) | 47 µF | 47 µF ±10% 10 V 300mOhm - -55°C ~ 125°C Molded 2312 (6032 Metric) | RoHS Compliant | lead-free | Halogen Free | https://www.vishay.com/docs/40005/593d.pdf | D:\Altium\Altium_Component_Database\Source_Files\Symbols.SchLib | Fix_Polarized_Capacitor | D:\Altium\Altium_Component_Database\Source_Files\Footprints.PcbLib | D:\Altium\Altium_Component_Database\Source_Files\Footprints.PcbLib | D:\Altium\Altium_Component_Database\Source_Files\Footprints.PcbLib | VISHAY_TANTAMOUNT-293D/593D/TR3_C_N | VISHAY_TANTAMOUNT-293D/593D/TR3_C_L | VISHAY_TANTAMOUNT-293D/593D/TR3_C_M
Vishay Sprague | 593D476X0010C2TE3 | Digi-Key | 718-593D476X0010C2TE3TR-ND | TANTAMOUNT®, 593D | 47 µF | ±20% | 10 V | 300mOhm | - | -55°C ~ 125°C | Molded | C | 2312 (6032 Metric) | 0.236" L x 0.126" W (6.00mm x 3.20mm) | 0.110" (2.79mm) | 47 µF | 47 µF ±20% 10 V 300mOhm - -55°C ~ 125°C Molded 2312 (6032 Metric) | RoHS Compliant | lead-free | Halogen Free | https://www.vishay.com/docs/40005/593d.pdf | D:\Altium\Altium_Component_Database\Source_Files\Symbols.SchLib | Fix_Polarized_Capacitor | D:\Altium\Altium_Component_Database\Source_Files\Footprints.PcbLib | D:\Altium\Altium_Component_Database\Source_Files\Footprints.PcbLib | D:\Altium\Altium_Component_Database\Source_Files\Footprints.PcbLib | VISHAY_TANTAMOUNT-293D/593D/TR3_C_N | VISHAY_TANTAMOUNT-293D/593D/TR3_C_L | VISHAY_TANTAMOUNT-293D/593D/TR3_C_M
Vishay Sprague | 593D476X0016C2TE3 | Digi-Key | 593D476X0016C2TE3-ND | TANTAMOUNT®, 593D | 47 µF | ±20% | 16 V | 300mOhm | - | -55°C ~ 125°C | Molded | C | 2312 (6032 Metric) | 0.236" L x 0.126" W (6.00mm x 3.20mm) | 0.110" (2.79mm) | 47 µF | 47 µF ±20% 16 V 300mOhm - -55°C ~ 125°C Molded 2312 (6032 Metric) | RoHS Compliant | lead-free | Halogen Free | https://www.vishay.com/docs/40005/593d.pdf | D:\Altium\Altium_Component_Database\Source_Files\Symbols.SchLib | Fix_Polarized_Capacitor | D:\Altium\Altium_Component_Database\Source_Files\Footprints.PcbLib | D:\Altium\Altium_Component_Database\Source_Files\Footprints.PcbLib | D:\Altium\Altium_Component_Database\Source_Files\Footprints.PcbLib | VISHAY_TANTAMOUNT-293D/593D/TR3_C_N | VISHAY_TANTAMOUNT-293D/593D/TR3_C_L | VISHAY_TANTAMOUNT-293D/593D/TR3_C_M
Vishay Sprague | 593D476X06R3C2TE3 | Digi-Key | 593D476X06R3C2TE3-ND | TANTAMOUNT®, 593D | 47 µF | ±20% | 6.3 V | 300mOhm | - | -55°C ~ 125°C | Molded | C | 2312 (6032 Metric) | 0.236" L x 0.126" W (6.00mm x 3.20mm) | 0.110" (2.79mm) | 47 µF | 47 µF ±20% 6.3 V 300mOhm - -55°C ~ 125°C Molded 2312 (6032 Metric) | RoHS Compliant | lead-free | Halogen Free | https://www.vishay.com/docs/40005/593d.pdf | D:\Altium\Altium_Component_Database\Source_Files\Symbols.SchLib | Fix_Polarized_Capacitor | D:\Altium\Altium_Component_Database\Source_Files\Footprints.PcbLib | D:\Altium\Altium_Component_Database\Source_Files\Footprints.PcbLib | D:\Altium\Altium_Component_Database\Source_Files\Footprints.PcbLib | VISHAY_TANTAMOUNT-293D/593D/TR3_C_N | VISHAY_TANTAMOUNT-293D/593D/TR3_C_L | VISHAY_TANTAMOUNT-293D/593D/TR3_C_M
Vishay Sprague | 593D476X96R3C2TE3 | Digi-Key | 593D476X96R3C2TE3-ND | TANTAMOUNT®, 593D | 47 µF | ±10% | 6.3 V | 300mOhm | - | -55°C ~ 125°C | Molded | C | 2312 (6032 Metric) | 0.236" L x 0.126" W (6.00mm x 3.20mm) | 0.110" (2.79mm) | 47 µF | 47 µF ±10% 6.3 V 300mOhm - -55°C ~ 125°C Molded 2312 (6032 Metric) | RoHS Compliant | lead-free | Halogen Free | https://www.vishay.com/docs/40005/593d.pdf | D:\Altium\Altium_Component_Database\Source_Files\Symbols.SchLib | Fix_Polarized_Capacitor | D:\Altium\Altium_Component_Database\Source_Files\Footprints.PcbLib | D:\Altium\Altium_Component_Database\Source_Files\Footprints.PcbLib | D:\Altium\Altium_Component_Database\Source_Files\Footprints.PcbLib | VISHAY_TANTAMOUNT-293D/593D/TR3_C_N | VISHAY_TANTAMOUNT-293D/593D/TR3_C_L | VISHAY_TANTAMOUNT-293D/593D/TR3_C_M
Vishay Sprague | 593D686X0010C2TE3 | Digi-Key | 593D686X0010C2TE3-ND | TANTAMOUNT®, 593D | 68 µF | ±20% | 10 V | 275mOhm | - | -55°C ~ 125°C | Molded | C | 2312 (6032 Metric) | 0.236" L x 0.126" W (6.00mm x 3.20mm) | 0.110" (2.79mm) | 68 µF | 68 µF ±20% 10 V 275mOhm - -55°C ~ 125°C Molded 2312 (6032 Metric) | RoHS Compliant | lead-free | Halogen Free | https://www.vishay.com/docs/40005/593d.pdf | D:\Altium\Altium_Component_Database\Source_Files\Symbols.SchLib | Fix_Polarized_Capacitor | D:\Altium\Altium_Component_Database\Source_Files\Footprints.PcbLib | D:\Altium\Altium_Component_Database\Source_Files\Footprints.PcbLib | D:\Altium\Altium_Component_Database\Source_Files\Footprints.PcbLib | VISHAY_TANTAMOUNT-293D/593D/TR3_C_N | VISHAY_TANTAMOUNT-293D/593D/TR3_C_L | VISHAY_TANTAMOUNT-293D/593D/TR3_C_M
Vishay Sprague | 593D686X06R3C2TE3 | Digi-Key | 593D686X06R3C2TE3-ND | TANTAMOUNT®, 593D | 68 µF | ±20% | 6.3 V | 275mOhm | - | -55°C ~ 125°C | Molded | C | 2312 (6032 Metric) | 0.236" L x 0.126" W (6.00mm x 3.20mm) | 0.110" (2.79mm) | 68 µF | 68 µF ±20% 6.3 V 275mOhm - -55°C ~ 125°C Molded 2312 (6032 Metric) | RoHS Compliant | lead-free | Halogen Free | https://www.vishay.com/docs/40005/593d.pdf | D:\Altium\Altium_Component_Database\Source_Files\Symbols.SchLib | Fix_Polarized_Capacitor | D:\Altium\Altium_Component_Database\Source_Files\Footprints.PcbLib | D:\Altium\Altium_Component_Database\Source_Files\Footprints.PcbLib | D:\Altium\Altium_Component_Database\Source_Files\Footprints.PcbLib | VISHAY_TANTAMOUNT-293D/593D/TR3_C_N | VISHAY_TANTAMOUNT-293D/593D/TR3_C_L | VISHAY_TANTAMOUNT-293D/593D/TR3_C_M
Vishay Sprague | 593D686X96R3C2TE3 | Digi-Key | 593D686X96R3C2TE3-ND | TANTAMOUNT®, 593D | 68 µF | ±10% | 6.3 V | 275mOhm | - | -55°C ~ 125°C | Molded | C | 2312 (6032 Metric) | 0.236" L x 0.126" W (6.00mm x 3.20mm) | 0.110" (2.79mm) | 68 µF | 68 µF ±10% 6.3 V 275mOhm - -55°C ~ 125°C Molded 2312 (6032 Metric) | RoHS Compliant | lead-free | Halogen Free | https://www.vishay.com/docs/40005/593d.pdf | D:\Altium\Altium_Component_Database\Source_Files\Symbols.SchLib | Fix_Polarized_Capacitor | D:\Altium\Altium_Component_Database\Source_Files\Footprints.PcbLib | D:\Altium\Altium_Component_Database\Source_Files\Footprints.PcbLib | D:\Altium\Altium_Component_Database\Source_Files\Footprints.PcbLib | VISHAY_TANTAMOUNT-293D/593D/TR3_C_N | VISHAY_TANTAMOUNT-293D/593D/TR3_C_L | VISHAY_TANTAMOUNT-293D/593D/TR3_C_M
Vishay Sprague | 593D686X9010C2TE3 | Digi-Key | 718-593D686X9010C2TE3TR-ND | TANTAMOUNT®, 593D | 68 µF | ±10% | 10 V | 275mOhm | - | -55°C ~ 125°C | Molded | C | 2312 (6032 Metric) | 0.236" L x 0.126" W (6.00mm x 3.20mm) | 0.110" (2.79mm) | 68 µF | 68 µF ±10% 10 V 275mOhm - -55°C ~ 125°C Molded 2312 (6032 Metric) | RoHS Compliant | lead-free | Halogen Free | https://www.vishay.com/docs/40005/593d.pdf | D:\Altium\Altium_Component_Database\Source_Files\Symbols.SchLib | Fix_Polarized_Capacitor | D:\Altium\Altium_Component_Database\Source_Files\Footprints.PcbLib | D:\Altium\Altium_Component_Database\Source_Files\Footprints.PcbLib | D:\Altium\Altium_Component_Database\Source_Files\Footprints.PcbLib | VISHAY_TANTAMOUNT-293D/593D/TR3_C_N | VISHAY_TANTAMOUNT-293D/593D/TR3_C_L | VISHAY_TANTAMOUNT-293D/593D/TR3_C_M
Vishay Sprague | 593D107X9010C2TE3 | Digi-Key | 718-1971-2-ND | TANTAMOUNT®, 593D | 100 µF | ±10% | 10 V | 200mOhm | - | -55°C ~ 125°C | Molded | C | 2312 (6032 Metric) | 0.236" L x 0.126" W (6.00mm x 3.20mm) | 0.110" (2.79mm) | 100 µF | 100 µF ±10% 10 V 200mOhm - -55°C ~ 125°C Molded 2312 (6032 Metric) | RoHS Compliant | lead-free | Halogen Free | https://www.vishay.com/docs/40005/593d.pdf | D:\Altium\Altium_Component_Database\Source_Files\Symbols.SchLib | Fix_Polarized_Capacitor | D:\Altium\Altium_Component_Database\Source_Files\Footprints.PcbLib | D:\Altium\Altium_Component_Database\Source_Files\Footprints.PcbLib | D:\Altium\Altium_Component_Database\Source_Files\Footprints.PcbLib | VISHAY_TANTAMOUNT-293D/593D/TR3_C_N | VISHAY_TANTAMOUNT-293D/593D/TR3_C_L | VISHAY_TANTAMOUNT-293D/593D/TR3_C_M
Vishay Sprague | 593D107X96R3C2TE3 | Digi-Key | 718-593D107X96R3C2TE3TR-ND | TANTAMOUNT®, 593D | 100 µF | ±10% | 6.3 V | 250mOhm | - | -55°C ~ 125°C | Molded | C | 2312 (6032 Metric) | 0.236" L x 0.126" W (6.00mm x 3.20mm) | 0.110" (2.79mm) | 100 µF | 100 µF ±10% 6.3 V 250mOhm - -55°C ~ 125°C Molded 2312 (6032 Metric) | RoHS Compliant | lead-free | Halogen Free | https://www.vishay.com/docs/40005/593d.pdf | D:\Altium\Altium_Component_Database\Source_Files\Symbols.SchLib | Fix_Polarized_Capacitor | D:\Altium\Altium_Component_Database\Source_Files\Footprints.PcbLib | D:\Altium\Altium_Component_Database\Source_Files\Footprints.PcbLib | D:\Altium\Altium_Component_Database\Source_Files\Footprints.PcbLib | VISHAY_TANTAMOUNT-293D/593D/TR3_C_N | VISHAY_TANTAMOUNT-293D/593D/TR3_C_L | VISHAY_TANTAMOUNT-293D/593D/TR3_C_M
Vishay Sprague | 593D107X0010C2TE3 | Digi-Key | 718-593D107X0010C2TE3TR-ND | TANTAMOUNT®, 593D | 100 µF | ±20% | 10 V | 200mOhm | - | -55°C ~ 125°C | Molded | C | 2312 (6032 Metric) | 0.236" L x 0.126" W (6.00mm x 3.20mm) | 0.110" (2.79mm) | 100 µF | 100 µF ±20% 10 V 200mOhm - -55°C ~ 125°C Molded 2312 (6032 Metric) | RoHS Compliant | lead-free | Halogen Free | https://www.vishay.com/docs/40005/593d.pdf | D:\Altium\Altium_Component_Database\Source_Files\Symbols.SchLib | Fix_Polarized_Capacitor | D:\Altium\Altium_Component_Database\Source_Files\Footprints.PcbLib | D:\Altium\Altium_Component_Database\Source_Files\Footprints.PcbLib | D:\Altium\Altium_Component_Database\Source_Files\Footprints.PcbLib | VISHAY_TANTAMOUNT-293D/593D/TR3_C_N | VISHAY_TANTAMOUNT-293D/593D/TR3_C_L | VISHAY_TANTAMOUNT-293D/593D/TR3_C_M
Vishay Sprague | 593D107X06R3C2TE3 | Digi-Key | 593D107X06R3C2TE3-ND | TANTAMOUNT®, 593D | 100 µF | ±20% | 6.3 V | 250mOhm | - | -55°C ~ 125°C | Molded | C | 2312 (6032 Metric) | 0.236" L x 0.126" W (6.00mm x 3.20mm) | 0.110" (2.79mm) | 100 µF | 100 µF ±20% 6.3 V 250mOhm - -55°C ~ 125°C Molded 2312 (6032 Metric) | RoHS Compliant | lead-free | Halogen Free | https://www.vishay.com/docs/40005/593d.pdf | D:\Altium\Altium_Component_Database\Source_Files\Symbols.SchLib | Fix_Polarized_Capacitor | D:\Altium\Altium_Component_Database\Source_Files\Footprints.PcbLib | D:\Altium\Altium_Component_Database\Source_Files\Footprints.PcbLib | D:\Altium\Altium_Component_Database\Source_Files\Footprints.PcbLib | VISHAY_TANTAMOUNT-293D/593D/TR3_C_N | VISHAY_TANTAMOUNT-293D/593D/TR3_C_L | VISHAY_TANTAMOUNT-293D/593D/TR3_C_M
Vishay Sprague | 593D157X9004C2TE3 | Digi-Key | 718-593D157X9004C2TE3TR-ND | TANTAMOUNT®, 593D | 150 µF | ±10% | 4 V | 250mOhm | - | -55°C ~ 125°C | Molded | C | 2312 (6032 Metric) | 0.236" L x 0.126" W (6.00mm x 3.20mm) | 0.110" (2.79mm) | 150 µF | 150 µF ±10% 4 V 250mOhm - -55°C ~ 125°C Molded 2312 (6032 Metric) | RoHS Compliant | lead-free | Halogen Free | https://www.vishay.com/docs/40005/593d.pdf | D:\Altium\Altium_Component_Database\Source_Files\Symbols.SchLib | Fix_Polarized_Capacitor | D:\Altium\Altium_Component_Database\Source_Files\Footprints.PcbLib | D:\Altium\Altium_Component_Database\Source_Files\Footprints.PcbLib | D:\Altium\Altium_Component_Database\Source_Files\Footprints.PcbLib | VISHAY_TANTAMOUNT-293D/593D/TR3_C_N | VISHAY_TANTAMOUNT-293D/593D/TR3_C_L | VISHAY_TANTAMOUNT-293D/593D/TR3_C_M
Vishay Sprague | 593D157X0004C2TE3 | Digi-Key | 593D157X0004C2TE3-ND | TANTAMOUNT®, 593D | 150 µF | ±20% | 4 V | 250mOhm | - | -55°C ~ 125°C | Molded | C | 2312 (6032 Metric) | 0.236" L x 0.126" W (6.00mm x 3.20mm) | 0.110" (2.79mm) | 150 µF | 150 µF ±20% 4 V 250mOhm - -55°C ~ 125°C Molded 2312 (6032 Metric) | RoHS Compliant | lead-free | Halogen Free | https://www.vishay.com/docs/40005/593d.pdf | D:\Altium\Altium_Component_Database\Source_Files\Symbols.SchLib | Fix_Polarized_Capacitor | D:\Altium\Altium_Component_Database\Source_Files\Footprints.PcbLib | D:\Altium\Altium_Component_Database\Source_Files\Footprints.PcbLib | D:\Altium\Altium_Component_Database\Source_Files\Footprints.PcbLib | VISHAY_TANTAMOUNT-293D/593D/TR3_C_N | VISHAY_TANTAMOUNT-293D/593D/TR3_C_L | VISHAY_TANTAMOUNT-293D/593D/TR3_C_M
Vishay Sprague | 593D157X06R3C2TE3 | Digi-Key | 593D157X06R3C2TE3-ND | TANTAMOUNT®, 593D | 150 µF | ±20% | 6.3 V | 200mOhm | - | -55°C ~ 125°C | Molded | C | 2312 (6032 Metric) | 0.236" L x 0.126" W (6.00mm x 3.20mm) | 0.110" (2.79mm) | 150 µF | 150 µF ±20% 6.3 V 200mOhm - -55°C ~ 125°C Molded 2312 (6032 Metric) | RoHS Compliant | lead-free | Halogen Free | https://www.vishay.com/docs/40005/593d.pdf | D:\Altium\Altium_Component_Database\Source_Files\Symbols.SchLib | Fix_Polarized_Capacitor | D:\Altium\Altium_Component_Database\Source_Files\Footprints.PcbLib | D:\Altium\Altium_Component_Database\Source_Files\Footprints.PcbLib | D:\Altium\Altium_Component_Database\Source_Files\Footprints.PcbLib | VISHAY_TANTAMOUNT-293D/593D/TR3_C_N | VISHAY_TANTAMOUNT-293D/593D/TR3_C_L | VISHAY_TANTAMOUNT-293D/593D/TR3_C_M
Vishay Sprague | 593D157X96R3C2TE3 | Digi-Key | 593D157X96R3C2TE3-ND | TANTAMOUNT®, 593D | 150 µF | ±10% | 6.3 V | 200mOhm | - | -55°C ~ 125°C | Molded | C | 2312 (6032 Metric) | 0.236" L x 0.126" W (6.00mm x 3.20mm) | 0.110" (2.79mm) | 150 µF | 150 µF ±10% 6.3 V 200mOhm - -55°C ~ 125°C Molded 2312 (6032 Metric) | RoHS Compliant | lead-free | Halogen Free | https://www.vishay.com/docs/40005/593d.pdf | D:\Altium\Altium_Component_Database\Source_Files\Symbols.SchLib | Fix_Polarized_Capacitor | D:\Altium\Altium_Component_Database\Source_Files\Footprints.PcbLib | D:\Altium\Altium_Component_Database\Source_Files\Footprints.PcbLib | D:\Altium\Altium_Component_Database\Source_Files\Footprints.PcbLib | VISHAY_TANTAMOUNT-293D/593D/TR3_C_N | VISHAY_TANTAMOUNT-293D/593D/TR3_C_L | VISHAY_TANTAMOUNT-293D/593D/TR3_C_M
Vishay Sprague | 593D227X0004C2TE3 | Digi-Key | 593D227X0004C2TE3-ND | TANTAMOUNT®, 593D | 220 µF | ±20% | 4 V | 200mOhm | - | -55°C ~ 125°C | Molded | C | 2312 (6032 Metric) | 0.236" L x 0.126" W (6.00mm x 3.20mm) | 0.110" (2.79mm) | 220 µF | 220 µF ±20% 4 V 200mOhm - -55°C ~ 125°C Molded 2312 (6032 Metric) | RoHS Compliant | lead-free | Halogen Free | https://www.vishay.com/docs/40005/593d.pdf | D:\Altium\Altium_Component_Database\Source_Files\Symbols.SchLib | Fix_Polarized_Capacitor | D:\Altium\Altium_Component_Database\Source_Files\Footprints.PcbLib | D:\Altium\Altium_Component_Database\Source_Files\Footprints.PcbLib | D:\Altium\Altium_Component_Database\Source_Files\Footprints.PcbLib | VISHAY_TANTAMOUNT-293D/593D/TR3_C_N | VISHAY_TANTAMOUNT-293D/593D/TR3_C_L | VISHAY_TANTAMOUNT-293D/593D/TR3_C_M
Vishay Sprague | 593D227X9004C2TE3 | Digi-Key | 593D227X9004C2TE3-ND | TANTAMOUNT®, 593D | 220 µF | ±10% | 4 V | 200mOhm | - | -55°C ~ 125°C | Molded | C | 2312 (6032 Metric) | 0.236" L x 0.126" W (6.00mm x 3.20mm) | 0.110" (2.79mm) | 220 µF | 220 µF ±10% 4 V 200mOhm - -55°C ~ 125°C Molded 2312 (6032 Metric) | RoHS Compliant | lead-free | Halogen Free | https://www.vishay.com/docs/40005/593d.pdf | D:\Altium\Altium_Component_Database\Source_Files\Symbols.SchLib | Fix_Polarized_Capacitor | D:\Altium\Altium_Component_Database\Source_Files\Footprints.PcbLib | D:\Altium\Altium_Component_Database\Source_Files\Footprints.PcbLib | D:\Altium\Altium_Component_Database\Source_Files\Footprints.PcbLib | VISHAY_TANTAMOUNT-293D/593D/TR3_C_N | VISHAY_TANTAMOUNT-293D/593D/TR3_C_L | VISHAY_TANTAMOUNT-293D/593D/TR3_C_M
Vishay Sprague | 593D225X0050D2TE3 | Digi-Key | 593D225X0050D2TE3-ND | TANTAMOUNT®, 593D | 2.2 µF | ±20% | 50 V | 800mOhm | - | -55°C ~ 125°C | Molded | D | 2917 (7343 Metric) | 0.287" L x 0.169" W (7.30mm x 4.30mm) | 0.122" (3.10mm) | 2.2 µF | 2.2 µF ±20% 50 V 800mOhm - -55°C ~ 125°C Molded 2917 (7343 Metric) | RoHS Compliant | lead-free | Halogen Free | https://www.vishay.com/docs/40005/593d.pdf | D:\Altium\Altium_Component_Database\Source_Files\Symbols.SchLib | Fix_Polarized_Capacitor | D:\Altium\Altium_Component_Database\Source_Files\Footprints.PcbLib | D:\Altium\Altium_Component_Database\Source_Files\Footprints.PcbLib | D:\Altium\Altium_Component_Database\Source_Files\Footprints.PcbLib | VISHAY_TANTAMOUNT-293D/593D/TR3_D_N | VISHAY_TANTAMOUNT-293D/593D/TR3_D_L | VISHAY_TANTAMOUNT-293D/593D/TR3_D_M
Vishay Sprague | 593D225X9050D2TE3 | Digi-Key | 593D225X9050D2TE3-ND | TANTAMOUNT®, 593D | 2.2 µF | ±10% | 50 V | 800mOhm | - | -55°C ~ 125°C | Molded | D | 2917 (7343 Metric) | 0.287" L x 0.169" W (7.30mm x 4.30mm) | 0.122" (3.10mm) | 2.2 µF | 2.2 µF ±10% 50 V 800mOhm - -55°C ~ 125°C Molded 2917 (7343 Metric) | RoHS Compliant | lead-free | Halogen Free | https://www.vishay.com/docs/40005/593d.pdf | D:\Altium\Altium_Component_Database\Source_Files\Symbols.SchLib | Fix_Polarized_Capacitor | D:\Altium\Altium_Component_Database\Source_Files\Footprints.PcbLib | D:\Altium\Altium_Component_Database\Source_Files\Footprints.PcbLib | D:\Altium\Altium_Component_Database\Source_Files\Footprints.PcbLib | VISHAY_TANTAMOUNT-293D/593D/TR3_D_N | VISHAY_TANTAMOUNT-293D/593D/TR3_D_L | VISHAY_TANTAMOUNT-293D/593D/TR3_D_M
Vishay Sprague | 593D335X0050D2TE3 | Digi-Key | 593D335X0050D2TE3-ND | TANTAMOUNT®, 593D | 3.3 µF | ±20% | 50 V | 800mOhm | - | -55°C ~ 125°C | Molded | D | 2917 (7343 Metric) | 0.287" L x 0.169" W (7.30mm x 4.30mm) | 0.122" (3.10mm) | 3.3 µF | 3.3 µF ±20% 50 V 800mOhm - -55°C ~ 125°C Molded 2917 (7343 Metric) | RoHS Compliant | lead-free | Halogen Free | https://www.vishay.com/docs/40005/593d.pdf | D:\Altium\Altium_Component_Database\Source_Files\Symbols.SchLib | Fix_Polarized_Capacitor | D:\Altium\Altium_Component_Database\Source_Files\Footprints.PcbLib | D:\Altium\Altium_Component_Database\Source_Files\Footprints.PcbLib | D:\Altium\Altium_Component_Database\Source_Files\Footprints.PcbLib | VISHAY_TANTAMOUNT-293D/593D/TR3_D_N | VISHAY_TANTAMOUNT-293D/593D/TR3_D_L | VISHAY_TANTAMOUNT-293D/593D/TR3_D_M
Vishay Sprague | 593D335X9050D2TE3 | Digi-Key | 593D335X9050D2TE3-ND | TANTAMOUNT®, 593D | 3.3 µF | ±10% | 50 V | 800mOhm | - | -55°C ~ 125°C | Molded | D | 2917 (7343 Metric) | 0.287" L x 0.169" W (7.30mm x 4.30mm) | 0.122" (3.10mm) | 3.3 µF | 3.3 µF ±10% 50 V 800mOhm - -55°C ~ 125°C Molded 2917 (7343 Metric) | RoHS Compliant | lead-free | Halogen Free | https://www.vishay.com/docs/40005/593d.pdf | D:\Altium\Altium_Component_Database\Source_Files\Symbols.SchLib | Fix_Polarized_Capacitor | D:\Altium\Altium_Component_Database\Source_Files\Footprints.PcbLib | D:\Altium\Altium_Component_Database\Source_Files\Footprints.PcbLib | D:\Altium\Altium_Component_Database\Source_Files\Footprints.PcbLib | VISHAY_TANTAMOUNT-293D/593D/TR3_D_N | VISHAY_TANTAMOUNT-293D/593D/TR3_D_L | VISHAY_TANTAMOUNT-293D/593D/TR3_D_M
Vishay Sprague | 593D475X9050D2TE3 | Digi-Key | 718-1107-2-ND | TANTAMOUNT®, 593D | 4.7 µF | ±10% | 50 V | 600mOhm | - | -55°C ~ 125°C | Molded | D | 2917 (7343 Metric) | 0.287" L x 0.169" W (7.30mm x 4.30mm) | 0.122" (3.10mm) | 4.7 µF | 4.7 µF ±10% 50 V 600mOhm - -55°C ~ 125°C Molded 2917 (7343 Metric) | RoHS Compliant | lead-free | Halogen Free | https://www.vishay.com/docs/40005/593d.pdf | D:\Altium\Altium_Component_Database\Source_Files\Symbols.SchLib | Fix_Polarized_Capacitor | D:\Altium\Altium_Component_Database\Source_Files\Footprints.PcbLib | D:\Altium\Altium_Component_Database\Source_Files\Footprints.PcbLib | D:\Altium\Altium_Component_Database\Source_Files\Footprints.PcbLib | VISHAY_TANTAMOUNT-293D/593D/TR3_D_N | VISHAY_TANTAMOUNT-293D/593D/TR3_D_L | VISHAY_TANTAMOUNT-293D/593D/TR3_D_M
Vishay Sprague | 593D475X0050D2TE3 | Digi-Key | 718-593D475X0050D2TE3TR-ND | TANTAMOUNT®, 593D | 4.7 µF | ±20% | 50 V | 600mOhm | - | -55°C ~ 125°C | Molded | D | 2917 (7343 Metric) | 0.287" L x 0.169" W (7.30mm x 4.30mm) | 0.122" (3.10mm) | 4.7 µF | 4.7 µF ±20% 50 V 600mOhm - -55°C ~ 125°C Molded 2917 (7343 Metric) | RoHS Compliant | lead-free | Halogen Free | https://www.vishay.com/docs/40005/593d.pdf | D:\Altium\Altium_Component_Database\Source_Files\Symbols.SchLib | Fix_Polarized_Capacitor | D:\Altium\Altium_Component_Database\Source_Files\Footprints.PcbLib | D:\Altium\Altium_Component_Database\Source_Files\Footprints.PcbLib | D:\Altium\Altium_Component_Database\Source_Files\Footprints.PcbLib | VISHAY_TANTAMOUNT-293D/593D/TR3_D_N | VISHAY_TANTAMOUNT-293D/593D/TR3_D_L | VISHAY_TANTAMOUNT-293D/593D/TR3_D_M
Vishay Sprague | 593D685X9050D2TE3 | Digi-Key | 718-593D685X9050D2TE3TR-ND | TANTAMOUNT®, 593D | 6.8 µF | ±10% | 50 V | 600mOhm | - | -55°C ~ 125°C | Molded | D | 2917 (7343 Metric) | 0.287" L x 0.169" W (7.30mm x 4.30mm) | 0.122" (3.10mm) | 6.8 µF | 6.8 µF ±10% 50 V 600mOhm - -55°C ~ 125°C Molded 2917 (7343 Metric) | RoHS Compliant | lead-free | Halogen Free | https://www.vishay.com/docs/40005/593d.pdf | D:\Altium\Altium_Component_Database\Source_Files\Symbols.SchLib | Fix_Polarized_Capacitor | D:\Altium\Altium_Component_Database\Source_Files\Footprints.PcbLib | D:\Altium\Altium_Component_Database\Source_Files\Footprints.PcbLib | D:\Altium\Altium_Component_Database\Source_Files\Footprints.PcbLib | VISHAY_TANTAMOUNT-293D/593D/TR3_D_N | VISHAY_TANTAMOUNT-293D/593D/TR3_D_L | VISHAY_TANTAMOUNT-293D/593D/TR3_D_M
Vishay Sprague | 593D685X9035D2TE3 | Digi-Key | 718-593D685X9035D2TE3TR-ND | TANTAMOUNT®, 593D | 6.8 µF | ±10% | 35 V | 300mOhm | - | -55°C ~ 125°C | Molded | D | 2917 (7343 Metric) | 0.287" L x 0.169" W (7.30mm x 4.30mm) | 0.122" (3.10mm) | 6.8 µF | 6.8 µF ±10% 35 V 300mOhm - -55°C ~ 125°C Molded 2917 (7343 Metric) | RoHS Compliant | lead-free | Halogen Free | https://www.vishay.com/docs/40005/593d.pdf | D:\Altium\Altium_Component_Database\Source_Files\Symbols.SchLib | Fix_Polarized_Capacitor | D:\Altium\Altium_Component_Database\Source_Files\Footprints.PcbLib | D:\Altium\Altium_Component_Database\Source_Files\Footprints.PcbLib | D:\Altium\Altium_Component_Database\Source_Files\Footprints.PcbLib | VISHAY_TANTAMOUNT-293D/593D/TR3_D_N | VISHAY_TANTAMOUNT-293D/593D/TR3_D_L | VISHAY_TANTAMOUNT-293D/593D/TR3_D_M
Vishay Sprague | 593D685X0035D2TE3 | Digi-Key | 718-593D685X0035D2TE3TR-ND | TANTAMOUNT®, 593D | 6.8 µF | ±20% | 35 V | 300mOhm | - | -55°C ~ 125°C | Molded | D | 2917 (7343 Metric) | 0.287" L x 0.169" W (7.30mm x 4.30mm) | 0.122" (3.10mm) | 6.8 µF | 6.8 µF ±20% 35 V 300mOhm - -55°C ~ 125°C Molded 2917 (7343 Metric) | RoHS Compliant | lead-free | Halogen Free | https://www.vishay.com/docs/40005/593d.pdf | D:\Altium\Altium_Component_Database\Source_Files\Symbols.SchLib | Fix_Polarized_Capacitor | D:\Altium\Altium_Component_Database\Source_Files\Footprints.PcbLib | D:\Altium\Altium_Component_Database\Source_Files\Footprints.PcbLib | D:\Altium\Altium_Component_Database\Source_Files\Footprints.PcbLib | VISHAY_TANTAMOUNT-293D/593D/TR3_D_N | VISHAY_TANTAMOUNT-293D/593D/TR3_D_L | VISHAY_TANTAMOUNT-293D/593D/TR3_D_M
Vishay Sprague | 593D685X0050D2TE3 | Digi-Key | 593D685X0050D2TE3-ND | TANTAMOUNT®, 593D | 6.8 µF | ±20% | 50 V | 600mOhm | - | -55°C ~ 125°C | Molded | D | 2917 (7343 Metric) | 0.287" L x 0.169" W (7.30mm x 4.30mm) | 0.122" (3.10mm) | 6.8 µF | 6.8 µF ±20% 50 V 600mOhm - -55°C ~ 125°C Molded 2917 (7343 Metric) | RoHS Compliant | lead-free | Halogen Free | https://www.vishay.com/docs/40005/593d.pdf | D:\Altium\Altium_Component_Database\Source_Files\Symbols.SchLib | Fix_Polarized_Capacitor | D:\Altium\Altium_Component_Database\Source_Files\Footprints.PcbLib | D:\Altium\Altium_Component_Database\Source_Files\Footprints.PcbLib | D:\Altium\Altium_Component_Database\Source_Files\Footprints.PcbLib | VISHAY_TANTAMOUNT-293D/593D/TR3_D_N | VISHAY_TANTAMOUNT-293D/593D/TR3_D_L | VISHAY_TANTAMOUNT-293D/593D/TR3_D_M
Vishay Sprague | 593D106X9035D2TE3 | Digi-Key | 718-1099-2-ND | TANTAMOUNT®, 593D | 10 µF | ±10% | 35 V | 300mOhm | - | -55°C ~ 125°C | Molded | D | 2917 (7343 Metric) | 0.287" L x 0.169" W (7.30mm x 4.30mm) | 0.122" (3.10mm) | 10 µF | 10 µF ±10% 35 V 300mOhm - -55°C ~ 125°C Molded 2917 (7343 Metric) | RoHS Compliant | lead-free | Halogen Free | https://www.vishay.com/docs/40005/593d.pdf | D:\Altium\Altium_Component_Database\Source_Files\Symbols.SchLib | Fix_Polarized_Capacitor | D:\Altium\Altium_Component_Database\Source_Files\Footprints.PcbLib | D:\Altium\Altium_Component_Database\Source_Files\Footprints.PcbLib | D:\Altium\Altium_Component_Database\Source_Files\Footprints.PcbLib | VISHAY_TANTAMOUNT-293D/593D/TR3_D_N | VISHAY_TANTAMOUNT-293D/593D/TR3_D_L | VISHAY_TANTAMOUNT-293D/593D/TR3_D_M
Vishay Sprague | 593D106X0035D2TE3 | Digi-Key | 718-593D106X0035D2TE3TR-ND | TANTAMOUNT®, 593D | 10 µF | ±20% | 35 V | 300mOhm | - | -55°C ~ 125°C | Molded | D | 2917 (7343 Metric) | 0.287" L x 0.169" W (7.30mm x 4.30mm) | 0.122" (3.10mm) | 10 µF | 10 µF ±20% 35 V 300mOhm - -55°C ~ 125°C Molded 2917 (7343 Metric) | RoHS Compliant | lead-free | Halogen Free | https://www.vishay.com/docs/40005/593d.pdf | D:\Altium\Altium_Component_Database\Source_Files\Symbols.SchLib | Fix_Polarized_Capacitor | D:\Altium\Altium_Component_Database\Source_Files\Footprints.PcbLib | D:\Altium\Altium_Component_Database\Source_Files\Footprints.PcbLib | D:\Altium\Altium_Component_Database\Source_Files\Footprints.PcbLib | VISHAY_TANTAMOUNT-293D/593D/TR3_D_N | VISHAY_TANTAMOUNT-293D/593D/TR3_D_L | VISHAY_TANTAMOUNT-293D/593D/TR3_D_M
Vishay Sprague | 593D106X9035D2WE3 | Digi-Key | 718-593D106X9035D2WE3TR-ND | TANTAMOUNT®, 593D | 10 µF | ±10% | 35 V | 300mOhm @ 100kHz | 1000 Hrs @ 125°C | -55°C ~ 125°C | Molded | D | 2917 (7343 Metric) | 0.287" L x 0.169" W (7.30mm x 4.30mm) | 0.122" (3.10mm) | 10 µF | 10 µF ±10% 35 V 300mOhm @ 100kHz 1000 Hrs @ 125°C -55°C ~ 125°C Molded 2917 (7343 Metric) | RoHS Compliant | lead-free | Halogen Free | https://www.vishay.com/docs/40005/593d.pdf | D:\Altium\Altium_Component_Database\Source_Files\Symbols.SchLib | Fix_Polarized_Capacitor | D:\Altium\Altium_Component_Database\Source_Files\Footprints.PcbLib | D:\Altium\Altium_Component_Database\Source_Files\Footprints.PcbLib | D:\Altium\Altium_Component_Database\Source_Files\Footprints.PcbLib | VISHAY_TANTAMOUNT-293D/593D/TR3_D_N | VISHAY_TANTAMOUNT-293D/593D/TR3_D_L | VISHAY_TANTAMOUNT-293D/593D/TR3_D_M
Vishay Sprague | 593D106X9035D8T | Digi-Key | 718-593D106X9035D8TTR-ND | TANTAMOUNT®, 593D | 10 µF | ±10% | 35 V | 300mOhm @ 100kHz | 1000 Hrs @ 125°C | -55°C ~ 125°C | Molded | D | 2917 (7343 Metric) | 0.287" L x 0.169" W (7.30mm x 4.30mm) | 0.122" (3.10mm) | 10 µF | 10 µF ±10% 35 V 300mOhm @ 100kHz 1000 Hrs @ 125°C -55°C ~ 125°C Molded 2917 (7343 Metric) | RoHS Compliant | lead-free | Halogen Free | https://www.vishay.com/docs/40005/593d.pdf | D:\Altium\Altium_Component_Database\Source_Files\Symbols.SchLib | Fix_Polarized_Capacitor | D:\Altium\Altium_Component_Database\Source_Files\Footprints.PcbLib | D:\Altium\Altium_Component_Database\Source_Files\Footprints.PcbLib | D:\Altium\Altium_Component_Database\Source_Files\Footprints.PcbLib | VISHAY_TANTAMOUNT-293D/593D/TR3_D_N | VISHAY_TANTAMOUNT-293D/593D/TR3_D_L | VISHAY_TANTAMOUNT-293D/593D/TR3_D_M
Vishay Sprague | 593D106X0025D2TE3 | Digi-Key | 593D106X0025D2TE3-ND | TANTAMOUNT®, 593D | 10 µF | ±20% | 25 V | - | - | -55°C ~ 125°C | Molded | D | 2917 (7343 Metric) | 0.287" L x 0.169" W (7.30mm x 4.30mm) | 0.122" (3.10mm) | 10 µF | 10 µF ±20% 25 V - - -55°C ~ 125°C Molded 2917 (7343 Metric) | RoHS Compliant | lead-free | Halogen Free | https://www.vishay.com/docs/40005/593d.pdf | D:\Altium\Altium_Component_Database\Source_Files\Symbols.SchLib | Fix_Polarized_Capacitor | D:\Altium\Altium_Component_Database\Source_Files\Footprints.PcbLib | D:\Altium\Altium_Component_Database\Source_Files\Footprints.PcbLib | D:\Altium\Altium_Component_Database\Source_Files\Footprints.PcbLib | VISHAY_TANTAMOUNT-293D/593D/TR3_D_N | VISHAY_TANTAMOUNT-293D/593D/TR3_D_L | VISHAY_TANTAMOUNT-293D/593D/TR3_D_M
Vishay Sprague | 593D106X9025D2TE3 | Digi-Key | 593D106X9025D2TE3-ND | TANTAMOUNT®, 593D | 10 µF | ±10% | 25 V | - | - | -55°C ~ 125°C | Molded | D | 2917 (7343 Metric) | 0.287" L x 0.169" W (7.30mm x 4.30mm) | 0.122" (3.10mm) | 10 µF | 10 µF ±10% 25 V - - -55°C ~ 125°C Molded 2917 (7343 Metric) | RoHS Compliant | lead-free | Halogen Free | https://www.vishay.com/docs/40005/593d.pdf | D:\Altium\Altium_Component_Database\Source_Files\Symbols.SchLib | Fix_Polarized_Capacitor | D:\Altium\Altium_Component_Database\Source_Files\Footprints.PcbLib | D:\Altium\Altium_Component_Database\Source_Files\Footprints.PcbLib | D:\Altium\Altium_Component_Database\Source_Files\Footprints.PcbLib | VISHAY_TANTAMOUNT-293D/593D/TR3_D_N | VISHAY_TANTAMOUNT-293D/593D/TR3_D_L | VISHAY_TANTAMOUNT-293D/593D/TR3_D_M
Vishay Sprague | 593D156X0035D2TE3 | Digi-Key | 718-593D156X0035D2TE3TR-ND | TANTAMOUNT®, 593D | 15 µF | ±20% | 35 V | 300mOhm | - | -55°C ~ 125°C | Molded | D | 2917 (7343 Metric) | 0.287" L x 0.169" W (7.30mm x 4.30mm) | 0.122" (3.10mm) | 15 µF | 15 µF ±20% 35 V 300mOhm - -55°C ~ 125°C Molded 2917 (7343 Metric) | RoHS Compliant | lead-free | Halogen Free | https://www.vishay.com/docs/40005/593d.pdf | D:\Altium\Altium_Component_Database\Source_Files\Symbols.SchLib | Fix_Polarized_Capacitor | D:\Altium\Altium_Component_Database\Source_Files\Footprints.PcbLib | D:\Altium\Altium_Component_Database\Source_Files\Footprints.PcbLib | D:\Altium\Altium_Component_Database\Source_Files\Footprints.PcbLib | VISHAY_TANTAMOUNT-293D/593D/TR3_D_N | VISHAY_TANTAMOUNT-293D/593D/TR3_D_L | VISHAY_TANTAMOUNT-293D/593D/TR3_D_M
Vishay Sprague | 593D156X9035D2TE3 | Digi-Key | 718-1103-2-ND | TANTAMOUNT®, 593D | 15 µF | ±10% | 35 V | 300mOhm | - | -55°C ~ 125°C | Molded | D | 2917 (7343 Metric) | 0.287" L x 0.169" W (7.30mm x 4.30mm) | 0.122" (3.10mm) | 15 µF | 15 µF ±10% 35 V 300mOhm - -55°C ~ 125°C Molded 2917 (7343 Metric) | RoHS Compliant | lead-free | Halogen Free | https://www.vishay.com/docs/40005/593d.pdf | D:\Altium\Altium_Component_Database\Source_Files\Symbols.SchLib | Fix_Polarized_Capacitor | D:\Altium\Altium_Component_Database\Source_Files\Footprints.PcbLib | D:\Altium\Altium_Component_Database\Source_Files\Footprints.PcbLib | D:\Altium\Altium_Component_Database\Source_Files\Footprints.PcbLib | VISHAY_TANTAMOUNT-293D/593D/TR3_D_N | VISHAY_TANTAMOUNT-293D/593D/TR3_D_L | VISHAY_TANTAMOUNT-293D/593D/TR3_D_M
Vishay Sprague | 593D156X9025D2TE3 | Digi-Key | 718-593D156X9025D2TE3TR-ND | TANTAMOUNT®, 593D | 15 µF | ±10% | 25 V | 250mOhm | - | -55°C ~ 125°C | Molded | D | 2917 (7343 Metric) | 0.287" L x 0.169" W (7.30mm x 4.30mm) | 0.122" (3.10mm) | 15 µF | 15 µF ±10% 25 V 250mOhm - -55°C ~ 125°C Molded 2917 (7343 Metric) | RoHS Compliant | lead-free | Halogen Free | https://www.vishay.com/docs/40005/593d.pdf | D:\Altium\Altium_Component_Database\Source_Files\Symbols.SchLib | Fix_Polarized_Capacitor | D:\Altium\Altium_Component_Database\Source_Files\Footprints.PcbLib | D:\Altium\Altium_Component_Database\Source_Files\Footprints.PcbLib | D:\Altium\Altium_Component_Database\Source_Files\Footprints.PcbLib | VISHAY_TANTAMOUNT-293D/593D/TR3_D_N | VISHAY_TANTAMOUNT-293D/593D/TR3_D_L | VISHAY_TANTAMOUNT-293D/593D/TR3_D_M
Vishay Sprague | 593D156X9025D8T | Digi-Key | 718-593D156X9025D8TTR-ND | TANTAMOUNT®, 593D | 15 µF | ±10% | 25 V | 250mOhm @ 100kHz | 1000 Hrs @ 125°C | -55°C ~ 125°C | Molded | D | 2917 (7343 Metric) | 0.287" L x 0.169" W (7.30mm x 4.30mm) | 0.122" (3.10mm) | 15 µF | 15 µF ±10% 25 V 250mOhm @ 100kHz 1000 Hrs @ 125°C -55°C ~ 125°C Molded 2917 (7343 Metric) | RoHS Compliant | lead-free | Halogen Free | https://www.vishay.com/docs/40005/593d.pdf | D:\Altium\Altium_Component_Database\Source_Files\Symbols.SchLib | Fix_Polarized_Capacitor | D:\Altium\Altium_Component_Database\Source_Files\Footprints.PcbLib | D:\Altium\Altium_Component_Database\Source_Files\Footprints.PcbLib | D:\Altium\Altium_Component_Database\Source_Files\Footprints.PcbLib | VISHAY_TANTAMOUNT-293D/593D/TR3_D_N | VISHAY_TANTAMOUNT-293D/593D/TR3_D_L | VISHAY_TANTAMOUNT-293D/593D/TR3_D_M
Vishay Sprague | 593D156X0025D2TE3 | Digi-Key | 593D156X0025D2TE3-ND | TANTAMOUNT®, 593D | 15 µF | ±20% | 25 V | 250mOhm | - | -55°C ~ 125°C | Molded | D | 2917 (7343 Metric) | 0.287" L x 0.169" W (7.30mm x 4.30mm) | 0.122" (3.10mm) | 15 µF | 15 µF ±20% 25 V 250mOhm - -55°C ~ 125°C Molded 2917 (7343 Metric) | RoHS Compliant | lead-free | Halogen Free | https://www.vishay.com/docs/40005/593d.pdf | D:\Altium\Altium_Component_Database\Source_Files\Symbols.SchLib | Fix_Polarized_Capacitor | D:\Altium\Altium_Component_Database\Source_Files\Footprints.PcbLib | D:\Altium\Altium_Component_Database\Source_Files\Footprints.PcbLib | D:\Altium\Altium_Component_Database\Source_Files\Footprints.PcbLib | VISHAY_TANTAMOUNT-293D/593D/TR3_D_N | VISHAY_TANTAMOUNT-293D/593D/TR3_D_L | VISHAY_TANTAMOUNT-293D/593D/TR3_D_M
Vishay Sprague | 593D226X9025D2TE3 | Digi-Key | 718-1104-2-ND | TANTAMOUNT®, 593D | 22 µF | ±10% | 25 V | 200mOhm | - | -55°C ~ 125°C | Molded | D | 2917 (7343 Metric) | 0.287" L x 0.169" W (7.30mm x 4.30mm) | 0.122" (3.10mm) | 22 µF | 22 µF ±10% 25 V 200mOhm - -55°C ~ 125°C Molded 2917 (7343 Metric) | RoHS Compliant | lead-free | Halogen Free | https://www.vishay.com/docs/40005/593d.pdf | D:\Altium\Altium_Component_Database\Source_Files\Symbols.SchLib | Fix_Polarized_Capacitor | D:\Altium\Altium_Component_Database\Source_Files\Footprints.PcbLib | D:\Altium\Altium_Component_Database\Source_Files\Footprints.PcbLib | D:\Altium\Altium_Component_Database\Source_Files\Footprints.PcbLib | VISHAY_TANTAMOUNT-293D/593D/TR3_D_N | VISHAY_TANTAMOUNT-293D/593D/TR3_D_L | VISHAY_TANTAMOUNT-293D/593D/TR3_D_M
Vishay Sprague | 593D226X9035D2TE3 | Digi-Key | 718-1930-2-ND | TANTAMOUNT®, 593D | 22 µF | ±10% | 35 V | 300mOhm | - | -55°C ~ 125°C | Molded | D | 2917 (7343 Metric) | 0.287" L x 0.169" W (7.30mm x 4.30mm) | 0.122" (3.10mm) | 22 µF | 22 µF ±10% 35 V 300mOhm - -55°C ~ 125°C Molded 2917 (7343 Metric) | RoHS Compliant | lead-free | Halogen Free | https://www.vishay.com/docs/40005/593d.pdf | D:\Altium\Altium_Component_Database\Source_Files\Symbols.SchLib | Fix_Polarized_Capacitor | D:\Altium\Altium_Component_Database\Source_Files\Footprints.PcbLib | D:\Altium\Altium_Component_Database\Source_Files\Footprints.PcbLib | D:\Altium\Altium_Component_Database\Source_Files\Footprints.PcbLib | VISHAY_TANTAMOUNT-293D/593D/TR3_D_N | VISHAY_TANTAMOUNT-293D/593D/TR3_D_L | VISHAY_TANTAMOUNT-293D/593D/TR3_D_M
Vishay Sprague | 593D226X0035D2TE3 | Digi-Key | 718-593D226X0035D2TE3TR-ND | TANTAMOUNT®, 593D | 22 µF | ±20% | 35 V | 300mOhm | - | -55°C ~ 125°C | Molded | D | 2917 (7343 Metric) | 0.287" L x 0.169" W (7.30mm x 4.30mm) | 0.122" (3.10mm) | 22 µF | 22 µF ±20% 35 V 300mOhm - -55°C ~ 125°C Molded 2917 (7343 Metric) | RoHS Compliant | lead-free | Halogen Free | https://www.vishay.com/docs/40005/593d.pdf | D:\Altium\Altium_Component_Database\Source_Files\Symbols.SchLib | Fix_Polarized_Capacitor | D:\Altium\Altium_Component_Database\Source_Files\Footprints.PcbLib | D:\Altium\Altium_Component_Database\Source_Files\Footprints.PcbLib | D:\Altium\Altium_Component_Database\Source_Files\Footprints.PcbLib | VISHAY_TANTAMOUNT-293D/593D/TR3_D_N | VISHAY_TANTAMOUNT-293D/593D/TR3_D_L | VISHAY_TANTAMOUNT-293D/593D/TR3_D_M
Vishay Sprague | 593D226X0025D2TE3 | Digi-Key | 718-593D226X0025D2TE3TR-ND | TANTAMOUNT®, 593D | 22 µF | ±20% | 25 V | 200mOhm | - | -55°C ~ 125°C | Molded | D | 2917 (7343 Metric) | 0.287" L x 0.169" W (7.30mm x 4.30mm) | 0.122" (3.10mm) | 22 µF | 22 µF ±20% 25 V 200mOhm - -55°C ~ 125°C Molded 2917 (7343 Metric) | RoHS Compliant | lead-free | Halogen Free | https://www.vishay.com/docs/40005/593d.pdf | D:\Altium\Altium_Component_Database\Source_Files\Symbols.SchLib | Fix_Polarized_Capacitor | D:\Altium\Altium_Component_Database\Source_Files\Footprints.PcbLib | D:\Altium\Altium_Component_Database\Source_Files\Footprints.PcbLib | D:\Altium\Altium_Component_Database\Source_Files\Footprints.PcbLib | VISHAY_TANTAMOUNT-293D/593D/TR3_D_N | VISHAY_TANTAMOUNT-293D/593D/TR3_D_L | VISHAY_TANTAMOUNT-293D/593D/TR3_D_M
Vishay Sprague | 593D226X9020D2TE3 | Digi-Key | 718-593D226X9020D2TE3TR-ND | TANTAMOUNT®, 593D | 22 µF | ±10% | 20 V | 225mOhm | - | -55°C ~ 125°C | Molded | D | 2917 (7343 Metric) | 0.287" L x 0.169" W (7.30mm x 4.30mm) | 0.122" (3.10mm) | 22 µF | 22 µF ±10% 20 V 225mOhm - -55°C ~ 125°C Molded 2917 (7343 Metric) | RoHS Compliant | lead-free | Halogen Free | https://www.vishay.com/docs/40005/593d.pdf | D:\Altium\Altium_Component_Database\Source_Files\Symbols.SchLib | Fix_Polarized_Capacitor | D:\Altium\Altium_Component_Database\Source_Files\Footprints.PcbLib | D:\Altium\Altium_Component_Database\Source_Files\Footprints.PcbLib | D:\Altium\Altium_Component_Database\Source_Files\Footprints.PcbLib | VISHAY_TANTAMOUNT-293D/593D/TR3_D_N | VISHAY_TANTAMOUNT-293D/593D/TR3_D_L | VISHAY_TANTAMOUNT-293D/593D/TR3_D_M
Vishay Sprague | 593D226X0020D2TE3 | Digi-Key | 593D226X0020D2TE3-ND | TANTAMOUNT®, 593D | 22 µF | ±20% | 20 V | 225mOhm | - | -55°C ~ 125°C | Molded | D | 2917 (7343 Metric) | 0.287" L x 0.169" W (7.30mm x 4.30mm) | 0.122" (3.10mm) | 22 µF | 22 µF ±20% 20 V 225mOhm - -55°C ~ 125°C Molded 2917 (7343 Metric) | RoHS Compliant | lead-free | Halogen Free | https://www.vishay.com/docs/40005/593d.pdf | D:\Altium\Altium_Component_Database\Source_Files\Symbols.SchLib | Fix_Polarized_Capacitor | D:\Altium\Altium_Component_Database\Source_Files\Footprints.PcbLib | D:\Altium\Altium_Component_Database\Source_Files\Footprints.PcbLib | D:\Altium\Altium_Component_Database\Source_Files\Footprints.PcbLib | VISHAY_TANTAMOUNT-293D/593D/TR3_D_N | VISHAY_TANTAMOUNT-293D/593D/TR3_D_L | VISHAY_TANTAMOUNT-293D/593D/TR3_D_M
Vishay Sprague | 593D336X9025D2TE3 | Digi-Key | 718-1939-2-ND | TANTAMOUNT®, 593D | 33 µF | ±10% | 25 V | 200mOhm | - | -55°C ~ 125°C | Molded | D | 2917 (7343 Metric) | 0.287" L x 0.169" W (7.30mm x 4.30mm) | 0.122" (3.10mm) | 33 µF | 33 µF ±10% 25 V 200mOhm - -55°C ~ 125°C Molded 2917 (7343 Metric) | RoHS Compliant | lead-free | Halogen Free | https://www.vishay.com/docs/40005/593d.pdf | D:\Altium\Altium_Component_Database\Source_Files\Symbols.SchLib | Fix_Polarized_Capacitor | D:\Altium\Altium_Component_Database\Source_Files\Footprints.PcbLib | D:\Altium\Altium_Component_Database\Source_Files\Footprints.PcbLib | D:\Altium\Altium_Component_Database\Source_Files\Footprints.PcbLib | VISHAY_TANTAMOUNT-293D/593D/TR3_D_N | VISHAY_TANTAMOUNT-293D/593D/TR3_D_L | VISHAY_TANTAMOUNT-293D/593D/TR3_D_M
Vishay Sprague | 593D336X9020D2TE3 | Digi-Key | 718-593D336X9020D2TE3TR-ND | TANTAMOUNT®, 593D | 33 µF | ±10% | 20 V | 200mOhm | - | -55°C ~ 125°C | Molded | D | 2917 (7343 Metric) | 0.287" L x 0.169" W (7.30mm x 4.30mm) | 0.122" (3.10mm) | 33 µF | 33 µF ±10% 20 V 200mOhm - -55°C ~ 125°C Molded 2917 (7343 Metric) | RoHS Compliant | lead-free | Halogen Free | https://www.vishay.com/docs/40005/593d.pdf | D:\Altium\Altium_Component_Database\Source_Files\Symbols.SchLib | Fix_Polarized_Capacitor | D:\Altium\Altium_Component_Database\Source_Files\Footprints.PcbLib | D:\Altium\Altium_Component_Database\Source_Files\Footprints.PcbLib | D:\Altium\Altium_Component_Database\Source_Files\Footprints.PcbLib | VISHAY_TANTAMOUNT-293D/593D/TR3_D_N | VISHAY_TANTAMOUNT-293D/593D/TR3_D_L | VISHAY_TANTAMOUNT-293D/593D/TR3_D_M
Vishay Sprague | 593D336X9016D2TE3 | Digi-Key | 718-1972-2-ND | TANTAMOUNT®, 593D | 33 µF | ±10% | 16 V | 225mOhm | - | -55°C ~ 125°C | Molded | D | 2917 (7343 Metric) | 0.287" L x 0.169" W (7.30mm x 4.30mm) | 0.122" (3.10mm) | 33 µF | 33 µF ±10% 16 V 225mOhm - -55°C ~ 125°C Molded 2917 (7343 Metric) | RoHS Compliant | lead-free | Halogen Free | https://www.vishay.com/docs/40005/593d.pdf | D:\Altium\Altium_Component_Database\Source_Files\Symbols.SchLib | Fix_Polarized_Capacitor | D:\Altium\Altium_Component_Database\Source_Files\Footprints.PcbLib | D:\Altium\Altium_Component_Database\Source_Files\Footprints.PcbLib | D:\Altium\Altium_Component_Database\Source_Files\Footprints.PcbLib | VISHAY_TANTAMOUNT-293D/593D/TR3_D_N | VISHAY_TANTAMOUNT-293D/593D/TR3_D_L | VISHAY_TANTAMOUNT-293D/593D/TR3_D_M
Vishay Sprague | 593D336X0016D2TE3 | Digi-Key | 718-593D336X0016D2TE3TR-ND | TANTAMOUNT®, 593D | 33 µF | ±20% | 16 V | 225mOhm | - | -55°C ~ 125°C | Molded | D | 2917 (7343 Metric) | 0.287" L x 0.169" W (7.30mm x 4.30mm) | 0.122" (3.10mm) | 33 µF | 33 µF ±20% 16 V 225mOhm - -55°C ~ 125°C Molded 2917 (7343 Metric) | RoHS Compliant | lead-free | Halogen Free | https://www.vishay.com/docs/40005/593d.pdf | D:\Altium\Altium_Component_Database\Source_Files\Symbols.SchLib | Fix_Polarized_Capacitor | D:\Altium\Altium_Component_Database\Source_Files\Footprints.PcbLib | D:\Altium\Altium_Component_Database\Source_Files\Footprints.PcbLib | D:\Altium\Altium_Component_Database\Source_Files\Footprints.PcbLib | VISHAY_TANTAMOUNT-293D/593D/TR3_D_N | VISHAY_TANTAMOUNT-293D/593D/TR3_D_L | VISHAY_TANTAMOUNT-293D/593D/TR3_D_M
Vishay Sprague | 593D336X0020D2TE3 | Digi-Key | 593D336X0020D2TE3-ND | TANTAMOUNT®, 593D | 33 µF | ±20% | 20 V | 200mOhm | - | -55°C ~ 125°C | Molded | D | 2917 (7343 Metric) | 0.287" L x 0.169" W (7.30mm x 4.30mm) | 0.122" (3.10mm) | 33 µF | 33 µF ±20% 20 V 200mOhm - -55°C ~ 125°C Molded 2917 (7343 Metric) | RoHS Compliant | lead-free | Halogen Free | https://www.vishay.com/docs/40005/593d.pdf | D:\Altium\Altium_Component_Database\Source_Files\Symbols.SchLib | Fix_Polarized_Capacitor | D:\Altium\Altium_Component_Database\Source_Files\Footprints.PcbLib | D:\Altium\Altium_Component_Database\Source_Files\Footprints.PcbLib | D:\Altium\Altium_Component_Database\Source_Files\Footprints.PcbLib | VISHAY_TANTAMOUNT-293D/593D/TR3_D_N | VISHAY_TANTAMOUNT-293D/593D/TR3_D_L | VISHAY_TANTAMOUNT-293D/593D/TR3_D_M
Vishay Sprague | 593D336X0025D2TE3 | Digi-Key | 593D336X0025D2TE3-ND | TANTAMOUNT®, 593D | 33 µF | ±20% | 25 V | 200mOhm | - | -55°C ~ 125°C | Molded | D | 2917 (7343 Metric) | 0.287" L x 0.169" W (7.30mm x 4.30mm) | 0.122" (3.10mm) | 33 µF | 33 µF ±20% 25 V 200mOhm - -55°C ~ 125°C Molded 2917 (7343 Metric) | RoHS Compliant | lead-free | Halogen Free | https://www.vishay.com/docs/40005/593d.pdf | D:\Altium\Altium_Component_Database\Source_Files\Symbols.SchLib | Fix_Polarized_Capacitor | D:\Altium\Altium_Component_Database\Source_Files\Footprints.PcbLib | D:\Altium\Altium_Component_Database\Source_Files\Footprints.PcbLib | D:\Altium\Altium_Component_Database\Source_Files\Footprints.PcbLib | VISHAY_TANTAMOUNT-293D/593D/TR3_D_N | VISHAY_TANTAMOUNT-293D/593D/TR3_D_L | VISHAY_TANTAMOUNT-293D/593D/TR3_D_M
Vishay Sprague | 593D476X9016D2TE3 | Digi-Key | 718-1108-2-ND | TANTAMOUNT®, 593D | 47 µF | ±10% | 16 V | 150mOhm | - | -55°C ~ 125°C | Molded | D | 2917 (7343 Metric) | 0.287" L x 0.169" W (7.30mm x 4.30mm) | 0.122" (3.10mm) | 47 µF | 47 µF ±10% 16 V 150mOhm - -55°C ~ 125°C Molded 2917 (7343 Metric) | RoHS Compliant | lead-free | Halogen Free | https://www.vishay.com/docs/40005/593d.pdf | D:\Altium\Altium_Component_Database\Source_Files\Symbols.SchLib | Fix_Polarized_Capacitor | D:\Altium\Altium_Component_Database\Source_Files\Footprints.PcbLib | D:\Altium\Altium_Component_Database\Source_Files\Footprints.PcbLib | D:\Altium\Altium_Component_Database\Source_Files\Footprints.PcbLib | VISHAY_TANTAMOUNT-293D/593D/TR3_D_N | VISHAY_TANTAMOUNT-293D/593D/TR3_D_L | VISHAY_TANTAMOUNT-293D/593D/TR3_D_M
Vishay Sprague | 593D476X0016D2TE3 | Digi-Key | 718-2142-2-ND | TANTAMOUNT®, 593D | 47 µF | ±20% | 16 V | 150mOhm | - | -55°C ~ 125°C | Molded | D | 2917 (7343 Metric) | 0.287" L x 0.169" W (7.30mm x 4.30mm) | 0.122" (3.10mm) | 47 µF | 47 µF ±20% 16 V 150mOhm - -55°C ~ 125°C Molded 2917 (7343 Metric) | RoHS Compliant | lead-free | Halogen Free | https://www.vishay.com/docs/40005/593d.pdf | D:\Altium\Altium_Component_Database\Source_Files\Symbols.SchLib | Fix_Polarized_Capacitor | D:\Altium\Altium_Component_Database\Source_Files\Footprints.PcbLib | D:\Altium\Altium_Component_Database\Source_Files\Footprints.PcbLib | D:\Altium\Altium_Component_Database\Source_Files\Footprints.PcbLib | VISHAY_TANTAMOUNT-293D/593D/TR3_D_N | VISHAY_TANTAMOUNT-293D/593D/TR3_D_L | VISHAY_TANTAMOUNT-293D/593D/TR3_D_M
Vishay Sprague | 593D476X9020D2TE3 | Digi-Key | 718-593D476X9020D2TE3TR-ND | TANTAMOUNT®, 593D | 47 µF | ±10% | 20 V | 200mOhm | - | -55°C ~ 125°C | Molded | D | 2917 (7343 Metric) | 0.287" L x 0.169" W (7.30mm x 4.30mm) | 0.122" (3.10mm) | 47 µF | 47 µF ±10% 20 V 200mOhm - -55°C ~ 125°C Molded 2917 (7343 Metric) | RoHS Compliant | lead-free | Halogen Free | https://www.vishay.com/docs/40005/593d.pdf | D:\Altium\Altium_Component_Database\Source_Files\Symbols.SchLib | Fix_Polarized_Capacitor | D:\Altium\Altium_Component_Database\Source_Files\Footprints.PcbLib | D:\Altium\Altium_Component_Database\Source_Files\Footprints.PcbLib | D:\Altium\Altium_Component_Database\Source_Files\Footprints.PcbLib | VISHAY_TANTAMOUNT-293D/593D/TR3_D_N | VISHAY_TANTAMOUNT-293D/593D/TR3_D_L | VISHAY_TANTAMOUNT-293D/593D/TR3_D_M
Vishay Sprague | 593D476X0020D2TE3 | Digi-Key | 718-593D476X0020D2TE3TR-ND | TANTAMOUNT®, 593D | 47 µF | ±20% | 20 V | 200mOhm | - | -55°C ~ 125°C | Molded | D | 2917 (7343 Metric) | 0.287" L x 0.169" W (7.30mm x 4.30mm) | 0.122" (3.10mm) | 47 µF | 47 µF ±20% 20 V 200mOhm - -55°C ~ 125°C Molded 2917 (7343 Metric) | RoHS Compliant | lead-free | Halogen Free | https://www.vishay.com/docs/40005/593d.pdf | D:\Altium\Altium_Component_Database\Source_Files\Symbols.SchLib | Fix_Polarized_Capacitor | D:\Altium\Altium_Component_Database\Source_Files\Footprints.PcbLib | D:\Altium\Altium_Component_Database\Source_Files\Footprints.PcbLib | D:\Altium\Altium_Component_Database\Source_Files\Footprints.PcbLib | VISHAY_TANTAMOUNT-293D/593D/TR3_D_N | VISHAY_TANTAMOUNT-293D/593D/TR3_D_L | VISHAY_TANTAMOUNT-293D/593D/TR3_D_M
Vishay Sprague | 593D476X9010D2TE3 | Digi-Key | 718-593D476X9010D2TE3TR-ND | TANTAMOUNT®, 593D | 47 µF | ±10% | 10 V | 200mOhm | - | -55°C ~ 125°C | Molded | D | 2917 (7343 Metric) | 0.287" L x 0.169" W (7.30mm x 4.30mm) | 0.122" (3.10mm) | 47 µF | 47 µF ±10% 10 V 200mOhm - -55°C ~ 125°C Molded 2917 (7343 Metric) | RoHS Compliant | lead-free | Halogen Free | https://www.vishay.com/docs/40005/593d.pdf | D:\Altium\Altium_Component_Database\Source_Files\Symbols.SchLib | Fix_Polarized_Capacitor | D:\Altium\Altium_Component_Database\Source_Files\Footprints.PcbLib | D:\Altium\Altium_Component_Database\Source_Files\Footprints.PcbLib | D:\Altium\Altium_Component_Database\Source_Files\Footprints.PcbLib | VISHAY_TANTAMOUNT-293D/593D/TR3_D_N | VISHAY_TANTAMOUNT-293D/593D/TR3_D_L | VISHAY_TANTAMOUNT-293D/593D/TR3_D_M
Vishay Sprague | 593D476X0010D2TE3 | Digi-Key | 593D476X0010D2TE3-ND | TANTAMOUNT®, 593D | 47 µF | ±20% | 10 V | 200mOhm | - | -55°C ~ 125°C | Molded | D | 2917 (7343 Metric) | 0.287" L x 0.169" W (7.30mm x 4.30mm) | 0.122" (3.10mm) | 47 µF | 47 µF ±20% 10 V 200mOhm - -55°C ~ 125°C Molded 2917 (7343 Metric) | RoHS Compliant | lead-free | Halogen Free | https://www.vishay.com/docs/40005/593d.pdf | D:\Altium\Altium_Component_Database\Source_Files\Symbols.SchLib | Fix_Polarized_Capacitor | D:\Altium\Altium_Component_Database\Source_Files\Footprints.PcbLib | D:\Altium\Altium_Component_Database\Source_Files\Footprints.PcbLib | D:\Altium\Altium_Component_Database\Source_Files\Footprints.PcbLib | VISHAY_TANTAMOUNT-293D/593D/TR3_D_N | VISHAY_TANTAMOUNT-293D/593D/TR3_D_L | VISHAY_TANTAMOUNT-293D/593D/TR3_D_M
Vishay Sprague | 593D686X9016D2TE3 | Digi-Key | 718-593D686X9016D2TE3TR-ND | TANTAMOUNT®, 593D | 68 µF | ±10% | 16 V | 150mOhm | - | -55°C ~ 125°C | Molded | D | 2917 (7343 Metric) | 0.287" L x 0.169" W (7.30mm x 4.30mm) | 0.122" (3.10mm) | 68 µF | 68 µF ±10% 16 V 150mOhm - -55°C ~ 125°C Molded 2917 (7343 Metric) | RoHS Compliant | lead-free | Halogen Free | https://www.vishay.com/docs/40005/593d.pdf | D:\Altium\Altium_Component_Database\Source_Files\Symbols.SchLib | Fix_Polarized_Capacitor | D:\Altium\Altium_Component_Database\Source_Files\Footprints.PcbLib | D:\Altium\Altium_Component_Database\Source_Files\Footprints.PcbLib | D:\Altium\Altium_Component_Database\Source_Files\Footprints.PcbLib | VISHAY_TANTAMOUNT-293D/593D/TR3_D_N | VISHAY_TANTAMOUNT-293D/593D/TR3_D_L | VISHAY_TANTAMOUNT-293D/593D/TR3_D_M
Vishay Sprague | 593D686X9020D2TE3 | Digi-Key | 718-593D686X9020D2TE3TR-ND | TANTAMOUNT®, 593D | 68 µF | ±10% | 20 V | 175mOhm | - | -55°C ~ 125°C | Molded | D | 2917 (7343 Metric) | 0.287" L x 0.169" W (7.30mm x 4.30mm) | 0.122" (3.10mm) | 68 µF | 68 µF ±10% 20 V 175mOhm - -55°C ~ 125°C Molded 2917 (7343 Metric) | RoHS Compliant | lead-free | Halogen Free | https://www.vishay.com/docs/40005/593d.pdf | D:\Altium\Altium_Component_Database\Source_Files\Symbols.SchLib | Fix_Polarized_Capacitor | D:\Altium\Altium_Component_Database\Source_Files\Footprints.PcbLib | D:\Altium\Altium_Component_Database\Source_Files\Footprints.PcbLib | D:\Altium\Altium_Component_Database\Source_Files\Footprints.PcbLib | VISHAY_TANTAMOUNT-293D/593D/TR3_D_N | VISHAY_TANTAMOUNT-293D/593D/TR3_D_L | VISHAY_TANTAMOUNT-293D/593D/TR3_D_M
Vishay Sprague | 593D686X0020D2TE3 | Digi-Key | 718-593D686X0020D2TE3TR-ND | TANTAMOUNT®, 593D | 68 µF | ±20% | 20 V | 175mOhm | - | -55°C ~ 125°C | Molded | D | 2917 (7343 Metric) | 0.287" L x 0.169" W (7.30mm x 4.30mm) | 0.122" (3.10mm) | 68 µF | 68 µF ±20% 20 V 175mOhm - -55°C ~ 125°C Molded 2917 (7343 Metric) | RoHS Compliant | lead-free | Halogen Free | https://www.vishay.com/docs/40005/593d.pdf | D:\Altium\Altium_Component_Database\Source_Files\Symbols.SchLib | Fix_Polarized_Capacitor | D:\Altium\Altium_Component_Database\Source_Files\Footprints.PcbLib | D:\Altium\Altium_Component_Database\Source_Files\Footprints.PcbLib | D:\Altium\Altium_Component_Database\Source_Files\Footprints.PcbLib | VISHAY_TANTAMOUNT-293D/593D/TR3_D_N | VISHAY_TANTAMOUNT-293D/593D/TR3_D_L | VISHAY_TANTAMOUNT-293D/593D/TR3_D_M
Vishay Sprague | 593D686X0010D2TE3 | Digi-Key | 718-593D686X0010D2TE3TR-ND | TANTAMOUNT®, 593D | 68 µF | ±20% | 10 V | 150mOhm | - | -55°C ~ 125°C | Molded | D | 2917 (7343 Metric) | 0.287" L x 0.169" W (7.30mm x 4.30mm) | 0.122" (3.10mm) | 68 µF | 68 µF ±20% 10 V 150mOhm - -55°C ~ 125°C Molded 2917 (7343 Metric) | RoHS Compliant | lead-free | Halogen Free | https://www.vishay.com/docs/40005/593d.pdf | D:\Altium\Altium_Component_Database\Source_Files\Symbols.SchLib | Fix_Polarized_Capacitor | D:\Altium\Altium_Component_Database\Source_Files\Footprints.PcbLib | D:\Altium\Altium_Component_Database\Source_Files\Footprints.PcbLib | D:\Altium\Altium_Component_Database\Source_Files\Footprints.PcbLib | VISHAY_TANTAMOUNT-293D/593D/TR3_D_N | VISHAY_TANTAMOUNT-293D/593D/TR3_D_L | VISHAY_TANTAMOUNT-293D/593D/TR3_D_M
Vishay Sprague | 593D686X9010D2TE3 | Digi-Key | 718-593D686X9010D2TE3TR-ND | TANTAMOUNT®, 593D | 68 µF | ±10% | 10 V | 150mOhm | - | -55°C ~ 125°C | Molded | D | 2917 (7343 Metric) | 0.287" L x 0.169" W (7.30mm x 4.30mm) | 0.122" (3.10mm) | 68 µF | 68 µF ±10% 10 V 150mOhm - -55°C ~ 125°C Molded 2917 (7343 Metric) | RoHS Compliant | lead-free | Halogen Free | https://www.vishay.com/docs/40005/593d.pdf | D:\Altium\Altium_Component_Database\Source_Files\Symbols.SchLib | Fix_Polarized_Capacitor | D:\Altium\Altium_Component_Database\Source_Files\Footprints.PcbLib | D:\Altium\Altium_Component_Database\Source_Files\Footprints.PcbLib | D:\Altium\Altium_Component_Database\Source_Files\Footprints.PcbLib | VISHAY_TANTAMOUNT-293D/593D/TR3_D_N | VISHAY_TANTAMOUNT-293D/593D/TR3_D_L | VISHAY_TANTAMOUNT-293D/593D/TR3_D_M
Vishay Sprague | 593D686X0016D2TE3 | Digi-Key | 593D686X0016D2TE3-ND | TANTAMOUNT®, 593D | 68 µF | ±20% | 16 V | 150mOhm | - | -55°C ~ 125°C | Molded | D | 2917 (7343 Metric) | 0.287" L x 0.169" W (7.30mm x 4.30mm) | 0.122" (3.10mm) | 68 µF | 68 µF ±20% 16 V 150mOhm - -55°C ~ 125°C Molded 2917 (7343 Metric) | RoHS Compliant | lead-free | Halogen Free | https://www.vishay.com/docs/40005/593d.pdf | D:\Altium\Altium_Component_Database\Source_Files\Symbols.SchLib | Fix_Polarized_Capacitor | D:\Altium\Altium_Component_Database\Source_Files\Footprints.PcbLib | D:\Altium\Altium_Component_Database\Source_Files\Footprints.PcbLib | D:\Altium\Altium_Component_Database\Source_Files\Footprints.PcbLib | VISHAY_TANTAMOUNT-293D/593D/TR3_D_N | VISHAY_TANTAMOUNT-293D/593D/TR3_D_L | VISHAY_TANTAMOUNT-293D/593D/TR3_D_M
Vishay Sprague | 593D107X9010D2TE3 | Digi-Key | 718-1101-2-ND | TANTAMOUNT®, 593D | 100 µF | ±10% | 10 V | 100mOhm | - | -55°C ~ 125°C | Molded | D | 2917 (7343 Metric) | 0.287" L x 0.169" W (7.30mm x 4.30mm) | 0.122" (3.10mm) | 100 µF | 100 µF ±10% 10 V 100mOhm - -55°C ~ 125°C Molded 2917 (7343 Metric) | RoHS Compliant | lead-free | Halogen Free | https://www.vishay.com/docs/40005/593d.pdf | D:\Altium\Altium_Component_Database\Source_Files\Symbols.SchLib | Fix_Polarized_Capacitor | D:\Altium\Altium_Component_Database\Source_Files\Footprints.PcbLib | D:\Altium\Altium_Component_Database\Source_Files\Footprints.PcbLib | D:\Altium\Altium_Component_Database\Source_Files\Footprints.PcbLib | VISHAY_TANTAMOUNT-293D/593D/TR3_D_N | VISHAY_TANTAMOUNT-293D/593D/TR3_D_L | VISHAY_TANTAMOUNT-293D/593D/TR3_D_M
Vishay Sprague | 593D107X9016D2TE3 | Digi-Key | 718-1102-2-ND | TANTAMOUNT®, 593D | 100 µF | ±10% | 16 V | 125mOhm | - | -55°C ~ 125°C | Molded | D | 2917 (7343 Metric) | 0.287" L x 0.169" W (7.30mm x 4.30mm) | 0.122" (3.10mm) | 100 µF | 100 µF ±10% 16 V 125mOhm - -55°C ~ 125°C Molded 2917 (7343 Metric) | RoHS Compliant | lead-free | Halogen Free | https://www.vishay.com/docs/40005/593d.pdf | D:\Altium\Altium_Component_Database\Source_Files\Symbols.SchLib | Fix_Polarized_Capacitor | D:\Altium\Altium_Component_Database\Source_Files\Footprints.PcbLib | D:\Altium\Altium_Component_Database\Source_Files\Footprints.PcbLib | D:\Altium\Altium_Component_Database\Source_Files\Footprints.PcbLib | VISHAY_TANTAMOUNT-293D/593D/TR3_D_N | VISHAY_TANTAMOUNT-293D/593D/TR3_D_L | VISHAY_TANTAMOUNT-293D/593D/TR3_D_M
Vishay Sprague | 593D107X0010D2TE3 | Digi-Key | 718-1100-2-ND | TANTAMOUNT®, 593D | 100 µF | ±20% | 10 V | 100mOhm | - | -55°C ~ 125°C | Molded | D | 2917 (7343 Metric) | 0.287" L x 0.169" W (7.30mm x 4.30mm) | 0.122" (3.10mm) | 100 µF | 100 µF ±20% 10 V 100mOhm - -55°C ~ 125°C Molded 2917 (7343 Metric) | RoHS Compliant | lead-free | Halogen Free | https://www.vishay.com/docs/40005/593d.pdf | D:\Altium\Altium_Component_Database\Source_Files\Symbols.SchLib | Fix_Polarized_Capacitor | D:\Altium\Altium_Component_Database\Source_Files\Footprints.PcbLib | D:\Altium\Altium_Component_Database\Source_Files\Footprints.PcbLib | D:\Altium\Altium_Component_Database\Source_Files\Footprints.PcbLib | VISHAY_TANTAMOUNT-293D/593D/TR3_D_N | VISHAY_TANTAMOUNT-293D/593D/TR3_D_L | VISHAY_TANTAMOUNT-293D/593D/TR3_D_M
Vishay Sprague | 593D107X0016D2TE3 | Digi-Key | 718-1928-2-ND | TANTAMOUNT®, 593D | 100 µF | ±20% | 16 V | 125mOhm | - | -55°C ~ 125°C | Molded | D | 2917 (7343 Metric) | 0.287" L x 0.169" W (7.30mm x 4.30mm) | 0.122" (3.10mm) | 100 µF | 100 µF ±20% 16 V 125mOhm - -55°C ~ 125°C Molded 2917 (7343 Metric) | RoHS Compliant | lead-free | Halogen Free | https://www.vishay.com/docs/40005/593d.pdf | D:\Altium\Altium_Component_Database\Source_Files\Symbols.SchLib | Fix_Polarized_Capacitor | D:\Altium\Altium_Component_Database\Source_Files\Footprints.PcbLib | D:\Altium\Altium_Component_Database\Source_Files\Footprints.PcbLib | D:\Altium\Altium_Component_Database\Source_Files\Footprints.PcbLib | VISHAY_TANTAMOUNT-293D/593D/TR3_D_N | VISHAY_TANTAMOUNT-293D/593D/TR3_D_L | VISHAY_TANTAMOUNT-293D/593D/TR3_D_M
Vishay Sprague | 593D107X9010D2WE3 | Digi-Key | 718-593D107X9010D2WE3TR-ND | TANTAMOUNT®, 593D | 100 µF | ±10% | 10 V | 100mOhm @ 100kHz | 1000 Hrs @ 125°C | -55°C ~ 125°C | Molded | D | 2917 (7343 Metric) | 0.287" L x 0.169" W (7.30mm x 4.30mm) | 0.122" (3.10mm) | 100 µF | 100 µF ±10% 10 V 100mOhm @ 100kHz 1000 Hrs @ 125°C -55°C ~ 125°C Molded 2917 (7343 Metric) | RoHS Compliant | lead-free | Halogen Free | https://www.vishay.com/docs/40005/593d.pdf | D:\Altium\Altium_Component_Database\Source_Files\Symbols.SchLib | Fix_Polarized_Capacitor | D:\Altium\Altium_Component_Database\Source_Files\Footprints.PcbLib | D:\Altium\Altium_Component_Database\Source_Files\Footprints.PcbLib | D:\Altium\Altium_Component_Database\Source_Files\Footprints.PcbLib | VISHAY_TANTAMOUNT-293D/593D/TR3_D_N | VISHAY_TANTAMOUNT-293D/593D/TR3_D_L | VISHAY_TANTAMOUNT-293D/593D/TR3_D_M
Vishay Sprague | 593D107X0010D2WE3 | Digi-Key | 718-593D107X0010D2WE3TR-ND | TANTAMOUNT®, 593D | 100 µF | ±20% | 10 V | 100mOhm @ 100kHz | 1000 Hrs @ 125°C | -55°C ~ 125°C | Molded | D | 2917 (7343 Metric) | 0.287" L x 0.169" W (7.30mm x 4.30mm) | 0.122" (3.10mm) | 100 µF | 100 µF ±20% 10 V 100mOhm @ 100kHz 1000 Hrs @ 125°C -55°C ~ 125°C Molded 2917 (7343 Metric) | RoHS Compliant | lead-free | Halogen Free | https://www.vishay.com/docs/40005/593d.pdf | D:\Altium\Altium_Component_Database\Source_Files\Symbols.SchLib | Fix_Polarized_Capacitor | D:\Altium\Altium_Component_Database\Source_Files\Footprints.PcbLib | D:\Altium\Altium_Component_Database\Source_Files\Footprints.PcbLib | D:\Altium\Altium_Component_Database\Source_Files\Footprints.PcbLib | VISHAY_TANTAMOUNT-293D/593D/TR3_D_N | VISHAY_TANTAMOUNT-293D/593D/TR3_D_L | VISHAY_TANTAMOUNT-293D/593D/TR3_D_M
Vishay Sprague | 593D107X9016D2WE3 | Digi-Key | 718-593D107X9016D2WE3TR-ND | TANTAMOUNT®, 593D | 100 µF | ±10% | 16 V | 125mOhm @ 100kHz | 1000 Hrs @ 125°C | -55°C ~ 125°C | Molded | D | 2917 (7343 Metric) | 0.287" L x 0.169" W (7.30mm x 4.30mm) | 0.122" (3.10mm) | 100 µF | 100 µF ±10% 16 V 125mOhm @ 100kHz 1000 Hrs @ 125°C -55°C ~ 125°C Molded 2917 (7343 Metric) | RoHS Compliant | lead-free | Halogen Free | https://www.vishay.com/docs/40005/593d.pdf | D:\Altium\Altium_Component_Database\Source_Files\Symbols.SchLib | Fix_Polarized_Capacitor | D:\Altium\Altium_Component_Database\Source_Files\Footprints.PcbLib | D:\Altium\Altium_Component_Database\Source_Files\Footprints.PcbLib | D:\Altium\Altium_Component_Database\Source_Files\Footprints.PcbLib | VISHAY_TANTAMOUNT-293D/593D/TR3_D_N | VISHAY_TANTAMOUNT-293D/593D/TR3_D_L | VISHAY_TANTAMOUNT-293D/593D/TR3_D_M
Vishay Sprague | 593D107X06R3D2TE3 | Digi-Key | 593D107X06R3D2TE3-ND | TANTAMOUNT®, 593D | 100 µF | ±20% | 6.3 V | 140mOhm | - | -55°C ~ 125°C | Molded | D | 2917 (7343 Metric) | 0.287" L x 0.169" W (7.30mm x 4.30mm) | 0.122" (3.10mm) | 100 µF | 100 µF ±20% 6.3 V 140mOhm - -55°C ~ 125°C Molded 2917 (7343 Metric) | RoHS Compliant | lead-free | Halogen Free | https://www.vishay.com/docs/40005/593d.pdf | D:\Altium\Altium_Component_Database\Source_Files\Symbols.SchLib | Fix_Polarized_Capacitor | D:\Altium\Altium_Component_Database\Source_Files\Footprints.PcbLib | D:\Altium\Altium_Component_Database\Source_Files\Footprints.PcbLib | D:\Altium\Altium_Component_Database\Source_Files\Footprints.PcbLib | VISHAY_TANTAMOUNT-293D/593D/TR3_D_N | VISHAY_TANTAMOUNT-293D/593D/TR3_D_L | VISHAY_TANTAMOUNT-293D/593D/TR3_D_M
Vishay Sprague | 593D107X96R3D2TE3 | Digi-Key | 593D107X96R3D2TE3-ND | TANTAMOUNT®, 593D | 100 µF | ±10% | 6.3 V | 140mOhm | - | -55°C ~ 125°C | Molded | D | 2917 (7343 Metric) | 0.287" L x 0.169" W (7.30mm x 4.30mm) | 0.122" (3.10mm) | 100 µF | 100 µF ±10% 6.3 V 140mOhm - -55°C ~ 125°C Molded 2917 (7343 Metric) | RoHS Compliant | lead-free | Halogen Free | https://www.vishay.com/docs/40005/593d.pdf | D:\Altium\Altium_Component_Database\Source_Files\Symbols.SchLib | Fix_Polarized_Capacitor | D:\Altium\Altium_Component_Database\Source_Files\Footprints.PcbLib | D:\Altium\Altium_Component_Database\Source_Files\Footprints.PcbLib | D:\Altium\Altium_Component_Database\Source_Files\Footprints.PcbLib | VISHAY_TANTAMOUNT-293D/593D/TR3_D_N | VISHAY_TANTAMOUNT-293D/593D/TR3_D_L | VISHAY_TANTAMOUNT-293D/593D/TR3_D_M
Vishay Sprague | 593D107X9010D8T | Digi-Key | 718-593D107X9010D8TTR-ND | TANTAMOUNT®, 593D | 100 µF | ±10% | 10 V | 100mOhm @ 100kHz | 1000 Hrs @ 125°C | -55°C ~ 125°C | Molded | D | 2917 (7343 Metric) | 0.287" L x 0.169" W (7.30mm x 4.30mm) | 0.122" (3.10mm) | 100 µF | 100 µF ±10% 10 V 100mOhm @ 100kHz 1000 Hrs @ 125°C -55°C ~ 125°C Molded 2917 (7343 Metric) | RoHS Compliant | lead-free | Halogen Free | https://www.vishay.com/docs/40005/593d.pdf | D:\Altium\Altium_Component_Database\Source_Files\Symbols.SchLib | Fix_Polarized_Capacitor | D:\Altium\Altium_Component_Database\Source_Files\Footprints.PcbLib | D:\Altium\Altium_Component_Database\Source_Files\Footprints.PcbLib | D:\Altium\Altium_Component_Database\Source_Files\Footprints.PcbLib | VISHAY_TANTAMOUNT-293D/593D/TR3_D_N | VISHAY_TANTAMOUNT-293D/593D/TR3_D_L | VISHAY_TANTAMOUNT-293D/593D/TR3_D_M
Vishay Sprague | 593D157X9010D2TE3 | Digi-Key | 718-2139-2-ND | TANTAMOUNT®, 593D | 150 µF | ±10% | 10 V | 100mOhm | - | -55°C ~ 125°C | Molded | D | 2917 (7343 Metric) | 0.287" L x 0.169" W (7.30mm x 4.30mm) | 0.122" (3.10mm) | 150 µF | 150 µF ±10% 10 V 100mOhm - -55°C ~ 125°C Molded 2917 (7343 Metric) | RoHS Compliant | lead-free | Halogen Free | https://www.vishay.com/docs/40005/593d.pdf | D:\Altium\Altium_Component_Database\Source_Files\Symbols.SchLib | Fix_Polarized_Capacitor | D:\Altium\Altium_Component_Database\Source_Files\Footprints.PcbLib | D:\Altium\Altium_Component_Database\Source_Files\Footprints.PcbLib | D:\Altium\Altium_Component_Database\Source_Files\Footprints.PcbLib | VISHAY_TANTAMOUNT-293D/593D/TR3_D_N | VISHAY_TANTAMOUNT-293D/593D/TR3_D_L | VISHAY_TANTAMOUNT-293D/593D/TR3_D_M
Vishay Sprague | 593D157X0010D2TE3 | Digi-Key | 718-593D157X0010D2TE3TR-ND | TANTAMOUNT®, 593D | 150 µF | ±20% | 10 V | 100mOhm | - | -55°C ~ 125°C | Molded | D | 2917 (7343 Metric) | 0.287" L x 0.169" W (7.30mm x 4.30mm) | 0.122" (3.10mm) | 150 µF | 150 µF ±20% 10 V 100mOhm - -55°C ~ 125°C Molded 2917 (7343 Metric) | RoHS Compliant | lead-free | Halogen Free | https://www.vishay.com/docs/40005/593d.pdf | D:\Altium\Altium_Component_Database\Source_Files\Symbols.SchLib | Fix_Polarized_Capacitor | D:\Altium\Altium_Component_Database\Source_Files\Footprints.PcbLib | D:\Altium\Altium_Component_Database\Source_Files\Footprints.PcbLib | D:\Altium\Altium_Component_Database\Source_Files\Footprints.PcbLib | VISHAY_TANTAMOUNT-293D/593D/TR3_D_N | VISHAY_TANTAMOUNT-293D/593D/TR3_D_L | VISHAY_TANTAMOUNT-293D/593D/TR3_D_M
Vishay Sprague | 593D157X06R3D2TE3 | Digi-Key | 593D157X06R3D2TE3-ND | TANTAMOUNT®, 593D | 150 µF | ±20% | 6.3 V | 125mOhm | - | -55°C ~ 125°C | Molded | D | 2917 (7343 Metric) | 0.287" L x 0.169" W (7.30mm x 4.30mm) | 0.122" (3.10mm) | 150 µF | 150 µF ±20% 6.3 V 125mOhm - -55°C ~ 125°C Molded 2917 (7343 Metric) | RoHS Compliant | lead-free | Halogen Free | https://www.vishay.com/docs/40005/593d.pdf | D:\Altium\Altium_Component_Database\Source_Files\Symbols.SchLib | Fix_Polarized_Capacitor | D:\Altium\Altium_Component_Database\Source_Files\Footprints.PcbLib | D:\Altium\Altium_Component_Database\Source_Files\Footprints.PcbLib | D:\Altium\Altium_Component_Database\Source_Files\Footprints.PcbLib | VISHAY_TANTAMOUNT-293D/593D/TR3_D_N | VISHAY_TANTAMOUNT-293D/593D/TR3_D_L | VISHAY_TANTAMOUNT-293D/593D/TR3_D_M
Vishay Sprague | 593D157X96R3D2TE3 | Digi-Key | 593D157X96R3D2TE3-ND | TANTAMOUNT®, 593D | 150 µF | ±10% | 6.3 V | 125mOhm | - | -55°C ~ 125°C | Molded | D | 2917 (7343 Metric) | 0.287" L x 0.169" W (7.30mm x 4.30mm) | 0.122" (3.10mm) | 150 µF | 150 µF ±10% 6.3 V 125mOhm - -55°C ~ 125°C Molded 2917 (7343 Metric) | RoHS Compliant | lead-free | Halogen Free | https://www.vishay.com/docs/40005/593d.pdf | D:\Altium\Altium_Component_Database\Source_Files\Symbols.SchLib | Fix_Polarized_Capacitor | D:\Altium\Altium_Component_Database\Source_Files\Footprints.PcbLib | D:\Altium\Altium_Component_Database\Source_Files\Footprints.PcbLib | D:\Altium\Altium_Component_Database\Source_Files\Footprints.PcbLib | VISHAY_TANTAMOUNT-293D/593D/TR3_D_N | VISHAY_TANTAMOUNT-293D/593D/TR3_D_L | VISHAY_TANTAMOUNT-293D/593D/TR3_D_M
Vishay Sprague | 593D227X96R3D2TE3 | Digi-Key | 718-1106-2-ND | TANTAMOUNT®, 593D | 220 µF | ±10% | 6.3 V | 100mOhm | - | -55°C ~ 125°C | Molded | D | 2917 (7343 Metric) | 0.287" L x 0.169" W (7.30mm x 4.30mm) | 0.122" (3.10mm) | 220 µF | 220 µF ±10% 6.3 V 100mOhm - -55°C ~ 125°C Molded 2917 (7343 Metric) | RoHS Compliant | lead-free | Halogen Free | https://www.vishay.com/docs/40005/593d.pdf | D:\Altium\Altium_Component_Database\Source_Files\Symbols.SchLib | Fix_Polarized_Capacitor | D:\Altium\Altium_Component_Database\Source_Files\Footprints.PcbLib | D:\Altium\Altium_Component_Database\Source_Files\Footprints.PcbLib | D:\Altium\Altium_Component_Database\Source_Files\Footprints.PcbLib | VISHAY_TANTAMOUNT-293D/593D/TR3_D_N | VISHAY_TANTAMOUNT-293D/593D/TR3_D_L | VISHAY_TANTAMOUNT-293D/593D/TR3_D_M
Vishay Sprague | 593D227X9010D2TE3 | Digi-Key | 718-1105-2-ND | TANTAMOUNT®, 593D | 220 µF | ±10% | 10 V | 125mOhm | - | -55°C ~ 125°C | Molded | D | 2917 (7343 Metric) | 0.287" L x 0.169" W (7.30mm x 4.30mm) | 0.122" (3.10mm) | 220 µF | 220 µF ±10% 10 V 125mOhm - -55°C ~ 125°C Molded 2917 (7343 Metric) | RoHS Compliant | lead-free | Halogen Free | https://www.vishay.com/docs/40005/593d.pdf | D:\Altium\Altium_Component_Database\Source_Files\Symbols.SchLib | Fix_Polarized_Capacitor | D:\Altium\Altium_Component_Database\Source_Files\Footprints.PcbLib | D:\Altium\Altium_Component_Database\Source_Files\Footprints.PcbLib | D:\Altium\Altium_Component_Database\Source_Files\Footprints.PcbLib | VISHAY_TANTAMOUNT-293D/593D/TR3_D_N | VISHAY_TANTAMOUNT-293D/593D/TR3_D_L | VISHAY_TANTAMOUNT-293D/593D/TR3_D_M
Vishay Sprague | 593D227X0010D2TE3 | Digi-Key | 718-593D227X0010D2TE3TR-ND | TANTAMOUNT®, 593D | 220 µF | ±20% | 10 V | 125mOhm | - | -55°C ~ 125°C | Molded | D | 2917 (7343 Metric) | 0.287" L x 0.169" W (7.30mm x 4.30mm) | 0.122" (3.10mm) | 220 µF | 220 µF ±20% 10 V 125mOhm - -55°C ~ 125°C Molded 2917 (7343 Metric) | RoHS Compliant | lead-free | Halogen Free | https://www.vishay.com/docs/40005/593d.pdf | D:\Altium\Altium_Component_Database\Source_Files\Symbols.SchLib | Fix_Polarized_Capacitor | D:\Altium\Altium_Component_Database\Source_Files\Footprints.PcbLib | D:\Altium\Altium_Component_Database\Source_Files\Footprints.PcbLib | D:\Altium\Altium_Component_Database\Source_Files\Footprints.PcbLib | VISHAY_TANTAMOUNT-293D/593D/TR3_D_N | VISHAY_TANTAMOUNT-293D/593D/TR3_D_L | VISHAY_TANTAMOUNT-293D/593D/TR3_D_M
Vishay Sprague | 593D227X06R3D2TE3 | Digi-Key | 718-593D227X06R3D2TE3TR-ND | TANTAMOUNT®, 593D | 220 µF | ±20% | 6.3 V | 100mOhm | - | -55°C ~ 125°C | Molded | D | 2917 (7343 Metric) | 0.287" L x 0.169" W (7.30mm x 4.30mm) | 0.122" (3.10mm) | 220 µF | 220 µF ±20% 6.3 V 100mOhm - -55°C ~ 125°C Molded 2917 (7343 Metric) | RoHS Compliant | lead-free | Halogen Free | https://www.vishay.com/docs/40005/593d.pdf | D:\Altium\Altium_Component_Database\Source_Files\Symbols.SchLib | Fix_Polarized_Capacitor | D:\Altium\Altium_Component_Database\Source_Files\Footprints.PcbLib | D:\Altium\Altium_Component_Database\Source_Files\Footprints.PcbLib | D:\Altium\Altium_Component_Database\Source_Files\Footprints.PcbLib | VISHAY_TANTAMOUNT-293D/593D/TR3_D_N | VISHAY_TANTAMOUNT-293D/593D/TR3_D_L | VISHAY_TANTAMOUNT-293D/593D/TR3_D_M
Vishay Sprague | 593D227X0004D2TE3 | Digi-Key | 593D227X0004D2TE3-ND | TANTAMOUNT®, 593D | 220 µF | ±20% | 4 V | 150mOhm | - | -55°C ~ 125°C | Molded | D | 2917 (7343 Metric) | 0.287" L x 0.169" W (7.30mm x 4.30mm) | 0.122" (3.10mm) | 220 µF | 220 µF ±20% 4 V 150mOhm - -55°C ~ 125°C Molded 2917 (7343 Metric) | RoHS Compliant | lead-free | Halogen Free | https://www.vishay.com/docs/40005/593d.pdf | D:\Altium\Altium_Component_Database\Source_Files\Symbols.SchLib | Fix_Polarized_Capacitor | D:\Altium\Altium_Component_Database\Source_Files\Footprints.PcbLib | D:\Altium\Altium_Component_Database\Source_Files\Footprints.PcbLib | D:\Altium\Altium_Component_Database\Source_Files\Footprints.PcbLib | VISHAY_TANTAMOUNT-293D/593D/TR3_D_N | VISHAY_TANTAMOUNT-293D/593D/TR3_D_L | VISHAY_TANTAMOUNT-293D/593D/TR3_D_M
Vishay Sprague | 593D227X9004D2TE3 | Digi-Key | 593D227X9004D2TE3-ND | TANTAMOUNT®, 593D | 220 µF | ±10% | 4 V | 150mOhm | - | -55°C ~ 125°C | Molded | D | 2917 (7343 Metric) | 0.287" L x 0.169" W (7.30mm x 4.30mm) | 0.122" (3.10mm) | 220 µF | 220 µF ±10% 4 V 150mOhm - -55°C ~ 125°C Molded 2917 (7343 Metric) | RoHS Compliant | lead-free | Halogen Free | https://www.vishay.com/docs/40005/593d.pdf | D:\Altium\Altium_Component_Database\Source_Files\Symbols.SchLib | Fix_Polarized_Capacitor | D:\Altium\Altium_Component_Database\Source_Files\Footprints.PcbLib | D:\Altium\Altium_Component_Database\Source_Files\Footprints.PcbLib | D:\Altium\Altium_Component_Database\Source_Files\Footprints.PcbLib | VISHAY_TANTAMOUNT-293D/593D/TR3_D_N | VISHAY_TANTAMOUNT-293D/593D/TR3_D_L | VISHAY_TANTAMOUNT-293D/593D/TR3_D_M
Vishay Sprague | 593D337X96R3D2TE3 | Digi-Key | 718-593D337X96R3D2TE3TR-ND | TANTAMOUNT®, 593D | 330 µF | ±10% | 6.3 V | 125mOhm | - | -55°C ~ 125°C | Molded | D | 2917 (7343 Metric) | 0.287" L x 0.169" W (7.30mm x 4.30mm) | 0.122" (3.10mm) | 330 µF | 330 µF ±10% 6.3 V 125mOhm - -55°C ~ 125°C Molded 2917 (7343 Metric) | RoHS Compliant | lead-free | Halogen Free | https://www.vishay.com/docs/40005/593d.pdf | D:\Altium\Altium_Component_Database\Source_Files\Symbols.SchLib | Fix_Polarized_Capacitor | D:\Altium\Altium_Component_Database\Source_Files\Footprints.PcbLib | D:\Altium\Altium_Component_Database\Source_Files\Footprints.PcbLib | D:\Altium\Altium_Component_Database\Source_Files\Footprints.PcbLib | VISHAY_TANTAMOUNT-293D/593D/TR3_D_N | VISHAY_TANTAMOUNT-293D/593D/TR3_D_L | VISHAY_TANTAMOUNT-293D/593D/TR3_D_M
Vishay Sprague | 593D337X06R3D2TE3 | Digi-Key | 593D337X06R3D2TE3-ND | TANTAMOUNT®, 593D | 330 µF | ±20% | 6.3 V | 125mOhm | - | -55°C ~ 125°C | Molded | D | 2917 (7343 Metric) | 0.287" L x 0.169" W (7.30mm x 4.30mm) | 0.122" (3.10mm) | 330 µF | 330 µF ±20% 6.3 V 125mOhm - -55°C ~ 125°C Molded 2917 (7343 Metric) | RoHS Compliant | lead-free | Halogen Free | https://www.vishay.com/docs/40005/593d.pdf | D:\Altium\Altium_Component_Database\Source_Files\Symbols.SchLib | Fix_Polarized_Capacitor | D:\Altium\Altium_Component_Database\Source_Files\Footprints.PcbLib | D:\Altium\Altium_Component_Database\Source_Files\Footprints.PcbLib | D:\Altium\Altium_Component_Database\Source_Files\Footprints.PcbLib | VISHAY_TANTAMOUNT-293D/593D/TR3_D_N | VISHAY_TANTAMOUNT-293D/593D/TR3_D_L | VISHAY_TANTAMOUNT-293D/593D/TR3_D_M
Vishay Sprague | 593D337X9004D2TE3 | Digi-Key | 593D337X9004D2TE3-ND | TANTAMOUNT®, 593D | 330 µF | ±10% | 4 V | 150mOhm | - | -55°C ~ 125°C | Molded | D | 2917 (7343 Metric) | 0.287" L x 0.169" W (7.30mm x 4.30mm) | 0.122" (3.10mm) | 330 µF | 330 µF ±10% 4 V 150mOhm - -55°C ~ 125°C Molded 2917 (7343 Metric) | RoHS Compliant | lead-free | Halogen Free | https://www.vishay.com/docs/40005/593d.pdf | D:\Altium\Altium_Component_Database\Source_Files\Symbols.SchLib | Fix_Polarized_Capacitor | D:\Altium\Altium_Component_Database\Source_Files\Footprints.PcbLib | D:\Altium\Altium_Component_Database\Source_Files\Footprints.PcbLib | D:\Altium\Altium_Component_Database\Source_Files\Footprints.PcbLib | VISHAY_TANTAMOUNT-293D/593D/TR3_D_N | VISHAY_TANTAMOUNT-293D/593D/TR3_D_L | VISHAY_TANTAMOUNT-293D/593D/TR3_D_M
Vishay Sprague | 593D475X0050E2TE3 | Digi-Key | 593D475X0050E2TE3-ND | TANTAMOUNT®, 593D | 4.7 µF | ±20% | 50 V | 600mOhm | - | -55°C ~ 125°C | Molded | E | 2917 (7343 Metric) | 0.287" L x 0.169" W (7.30mm x 4.30mm) | 0.170" (4.32mm) | 4.7 µF | 4.7 µF ±20% 50 V 600mOhm - -55°C ~ 125°C Molded 2917 (7343 Metric) | RoHS Compliant | lead-free | Halogen Free | https://www.vishay.com/docs/40005/593d.pdf | D:\Altium\Altium_Component_Database\Source_Files\Symbols.SchLib | Fix_Polarized_Capacitor | D:\Altium\Altium_Component_Database\Source_Files\Footprints.PcbLib | D:\Altium\Altium_Component_Database\Source_Files\Footprints.PcbLib | D:\Altium\Altium_Component_Database\Source_Files\Footprints.PcbLib | VISHAY_TANTAMOUNT-293D/593D/TR3_E_N | VISHAY_TANTAMOUNT-293D/593D/TR3_E_L | VISHAY_TANTAMOUNT-293D/593D/TR3_E_M
Vishay Sprague | 593D475X9050E2TE3 | Digi-Key | 593D475X9050E2TE3-ND | TANTAMOUNT®, 593D | 4.7 µF | ±10% | 50 V | 600mOhm | - | -55°C ~ 125°C | Molded | E | 2917 (7343 Metric) | 0.287" L x 0.169" W (7.30mm x 4.30mm) | 0.170" (4.32mm) | 4.7 µF | 4.7 µF ±10% 50 V 600mOhm - -55°C ~ 125°C Molded 2917 (7343 Metric) | RoHS Compliant | lead-free | Halogen Free | https://www.vishay.com/docs/40005/593d.pdf | D:\Altium\Altium_Component_Database\Source_Files\Symbols.SchLib | Fix_Polarized_Capacitor | D:\Altium\Altium_Component_Database\Source_Files\Footprints.PcbLib | D:\Altium\Altium_Component_Database\Source_Files\Footprints.PcbLib | D:\Altium\Altium_Component_Database\Source_Files\Footprints.PcbLib | VISHAY_TANTAMOUNT-293D/593D/TR3_E_N | VISHAY_TANTAMOUNT-293D/593D/TR3_E_L | VISHAY_TANTAMOUNT-293D/593D/TR3_E_M
Vishay Sprague | 593D685X9050E2TE3 | Digi-Key | 718-593D685X9050E2TE3TR-ND | TANTAMOUNT®, 593D | 6.8 µF | ±10% | 50 V | 550mOhm | - | -55°C ~ 125°C | Molded | E | 2917 (7343 Metric) | 0.287" L x 0.169" W (7.30mm x 4.30mm) | 0.170" (4.32mm) | 6.8 µF | 6.8 µF ±10% 50 V 550mOhm - -55°C ~ 125°C Molded 2917 (7343 Metric) | RoHS Compliant | lead-free | Halogen Free | https://www.vishay.com/docs/40005/593d.pdf | D:\Altium\Altium_Component_Database\Source_Files\Symbols.SchLib | Fix_Polarized_Capacitor | D:\Altium\Altium_Component_Database\Source_Files\Footprints.PcbLib | D:\Altium\Altium_Component_Database\Source_Files\Footprints.PcbLib | D:\Altium\Altium_Component_Database\Source_Files\Footprints.PcbLib | VISHAY_TANTAMOUNT-293D/593D/TR3_E_N | VISHAY_TANTAMOUNT-293D/593D/TR3_E_L | VISHAY_TANTAMOUNT-293D/593D/TR3_E_M
Vishay Sprague | 593D685X0050E2TE3 | Digi-Key | 593D685X0050E2TE3-ND | TANTAMOUNT®, 593D | 6.8 µF | ±20% | 50 V | 550mOhm | - | -55°C ~ 125°C | Molded | E | 2917 (7343 Metric) | 0.287" L x 0.169" W (7.30mm x 4.30mm) | 0.170" (4.32mm) | 6.8 µF | 6.8 µF ±20% 50 V 550mOhm - -55°C ~ 125°C Molded 2917 (7343 Metric) | RoHS Compliant | lead-free | Halogen Free | https://www.vishay.com/docs/40005/593d.pdf | D:\Altium\Altium_Component_Database\Source_Files\Symbols.SchLib | Fix_Polarized_Capacitor | D:\Altium\Altium_Component_Database\Source_Files\Footprints.PcbLib | D:\Altium\Altium_Component_Database\Source_Files\Footprints.PcbLib | D:\Altium\Altium_Component_Database\Source_Files\Footprints.PcbLib | VISHAY_TANTAMOUNT-293D/593D/TR3_E_N | VISHAY_TANTAMOUNT-293D/593D/TR3_E_L | VISHAY_TANTAMOUNT-293D/593D/TR3_E_M
Vishay Sprague | 593D106X9050E2TE3 | Digi-Key | 718-1029-2-ND | TANTAMOUNT®, 593D | 10 µF | ±10% | 50 V | 550mOhm | - | -55°C ~ 125°C | Molded | E | 2917 (7343 Metric) | 0.287" L x 0.169" W (7.30mm x 4.30mm) | 0.170" (4.32mm) | 10 µF | 10 µF ±10% 50 V 550mOhm - -55°C ~ 125°C Molded 2917 (7343 Metric) | RoHS Compliant | lead-free | Halogen Free | https://www.vishay.com/docs/40005/593d.pdf | D:\Altium\Altium_Component_Database\Source_Files\Symbols.SchLib | Fix_Polarized_Capacitor | D:\Altium\Altium_Component_Database\Source_Files\Footprints.PcbLib | D:\Altium\Altium_Component_Database\Source_Files\Footprints.PcbLib | D:\Altium\Altium_Component_Database\Source_Files\Footprints.PcbLib | VISHAY_TANTAMOUNT-293D/593D/TR3_E_N | VISHAY_TANTAMOUNT-293D/593D/TR3_E_L | VISHAY_TANTAMOUNT-293D/593D/TR3_E_M
Vishay Sprague | 593D106X0050E2TE3 | Digi-Key | 718-593D106X0050E2TE3TR-ND | TANTAMOUNT®, 593D | 10 µF | ±20% | 50 V | 550mOhm | - | -55°C ~ 125°C | Molded | E | 2917 (7343 Metric) | 0.287" L x 0.169" W (7.30mm x 4.30mm) | 0.170" (4.32mm) | 10 µF | 10 µF ±20% 50 V 550mOhm - -55°C ~ 125°C Molded 2917 (7343 Metric) | RoHS Compliant | lead-free | Halogen Free | https://www.vishay.com/docs/40005/593d.pdf | D:\Altium\Altium_Component_Database\Source_Files\Symbols.SchLib | Fix_Polarized_Capacitor | D:\Altium\Altium_Component_Database\Source_Files\Footprints.PcbLib | D:\Altium\Altium_Component_Database\Source_Files\Footprints.PcbLib | D:\Altium\Altium_Component_Database\Source_Files\Footprints.PcbLib | VISHAY_TANTAMOUNT-293D/593D/TR3_E_N | VISHAY_TANTAMOUNT-293D/593D/TR3_E_L | VISHAY_TANTAMOUNT-293D/593D/TR3_E_M
Vishay Sprague | 593D106X0050E8T | Digi-Key | 718-593D106X0050E8TTR-ND | TANTAMOUNT®, 593D | 10 µF | ±20% | 50 V | 550mOhm @ 100kHz | 1000 Hrs @ 125°C | -55°C ~ 125°C | Molded | E | 2917 (7343 Metric) | 0.287" L x 0.169" W (7.30mm x 4.30mm) | 0.169" (4.30mm) | 10 µF | 10 µF ±20% 50 V 550mOhm @ 100kHz 1000 Hrs @ 125°C -55°C ~ 125°C Molded 2917 (7343 Metric) | RoHS Compliant | lead-free | Halogen Free | https://www.vishay.com/docs/40005/593d.pdf | D:\Altium\Altium_Component_Database\Source_Files\Symbols.SchLib | Fix_Polarized_Capacitor | D:\Altium\Altium_Component_Database\Source_Files\Footprints.PcbLib | D:\Altium\Altium_Component_Database\Source_Files\Footprints.PcbLib | D:\Altium\Altium_Component_Database\Source_Files\Footprints.PcbLib | VISHAY_TANTAMOUNT-293D/593D/TR3_E_N | VISHAY_TANTAMOUNT-293D/593D/TR3_E_L | VISHAY_TANTAMOUNT-293D/593D/TR3_E_M
Vishay Sprague | 593D156X0035E2TE3 | Digi-Key | 593D156X0035E2TE3-ND | TANTAMOUNT®, 593D | 15 µF | ±20% | 35 V | 300mOhm | - | -55°C ~ 125°C | Molded | E | 2917 (7343 Metric) | 0.287" L x 0.169" W (7.30mm x 4.30mm) | 0.170" (4.32mm) | 15 µF | 15 µF ±20% 35 V 300mOhm - -55°C ~ 125°C Molded 2917 (7343 Metric) | RoHS Compliant | lead-free | Halogen Free | https://www.vishay.com/docs/40005/593d.pdf | D:\Altium\Altium_Component_Database\Source_Files\Symbols.SchLib | Fix_Polarized_Capacitor | D:\Altium\Altium_Component_Database\Source_Files\Footprints.PcbLib | D:\Altium\Altium_Component_Database\Source_Files\Footprints.PcbLib | D:\Altium\Altium_Component_Database\Source_Files\Footprints.PcbLib | VISHAY_TANTAMOUNT-293D/593D/TR3_E_N | VISHAY_TANTAMOUNT-293D/593D/TR3_E_L | VISHAY_TANTAMOUNT-293D/593D/TR3_E_M
Vishay Sprague | 593D156X9035E2TE3 | Digi-Key | 593D156X9035E2TE3-ND | TANTAMOUNT®, 593D | 15 µF | ±10% | 35 V | 300mOhm | - | -55°C ~ 125°C | Molded | E | 2917 (7343 Metric) | 0.287" L x 0.169" W (7.30mm x 4.30mm) | 0.170" (4.32mm) | 15 µF | 15 µF ±10% 35 V 300mOhm - -55°C ~ 125°C Molded 2917 (7343 Metric) | RoHS Compliant | lead-free | Halogen Free | https://www.vishay.com/docs/40005/593d.pdf | D:\Altium\Altium_Component_Database\Source_Files\Symbols.SchLib | Fix_Polarized_Capacitor | D:\Altium\Altium_Component_Database\Source_Files\Footprints.PcbLib | D:\Altium\Altium_Component_Database\Source_Files\Footprints.PcbLib | D:\Altium\Altium_Component_Database\Source_Files\Footprints.PcbLib | VISHAY_TANTAMOUNT-293D/593D/TR3_E_N | VISHAY_TANTAMOUNT-293D/593D/TR3_E_L | VISHAY_TANTAMOUNT-293D/593D/TR3_E_M
Vishay Sprague | 593D226X0035E2TE3 | Digi-Key | 718-1032-2-ND | TANTAMOUNT®, 593D | 22 µF | ±20% | 35 V | 275mOhm | - | -55°C ~ 125°C | Molded | E | 2917 (7343 Metric) | 0.287" L x 0.169" W (7.30mm x 4.30mm) | 0.170" (4.32mm) | 22 µF | 22 µF ±20% 35 V 275mOhm - -55°C ~ 125°C Molded 2917 (7343 Metric) | RoHS Compliant | lead-free | Halogen Free | https://www.vishay.com/docs/40005/593d.pdf | D:\Altium\Altium_Component_Database\Source_Files\Symbols.SchLib | Fix_Polarized_Capacitor | D:\Altium\Altium_Component_Database\Source_Files\Footprints.PcbLib | D:\Altium\Altium_Component_Database\Source_Files\Footprints.PcbLib | D:\Altium\Altium_Component_Database\Source_Files\Footprints.PcbLib | VISHAY_TANTAMOUNT-293D/593D/TR3_E_N | VISHAY_TANTAMOUNT-293D/593D/TR3_E_L | VISHAY_TANTAMOUNT-293D/593D/TR3_E_M
Vishay Sprague | 593D226X9035E2TE3 | Digi-Key | 718-1033-2-ND | TANTAMOUNT®, 593D | 22 µF | ±10% | 35 V | 275mOhm | - | -55°C ~ 125°C | Molded | E | 2917 (7343 Metric) | 0.287" L x 0.169" W (7.30mm x 4.30mm) | 0.170" (4.32mm) | 22 µF | 22 µF ±10% 35 V 275mOhm - -55°C ~ 125°C Molded 2917 (7343 Metric) | RoHS Compliant | lead-free | Halogen Free | https://www.vishay.com/docs/40005/593d.pdf | D:\Altium\Altium_Component_Database\Source_Files\Symbols.SchLib | Fix_Polarized_Capacitor | D:\Altium\Altium_Component_Database\Source_Files\Footprints.PcbLib | D:\Altium\Altium_Component_Database\Source_Files\Footprints.PcbLib | D:\Altium\Altium_Component_Database\Source_Files\Footprints.PcbLib | VISHAY_TANTAMOUNT-293D/593D/TR3_E_N | VISHAY_TANTAMOUNT-293D/593D/TR3_E_L | VISHAY_TANTAMOUNT-293D/593D/TR3_E_M
Vishay Sprague | 593D226X0035E2WE3 | Digi-Key | 718-593D226X0035E2WE3TR-ND | TANTAMOUNT®, 593D | 22 µF | ±20% | 35 V | 275mOhm @ 100kHz | 1000 Hrs @ 125°C | -55°C ~ 125°C | Molded | E | 2917 (7343 Metric) | 0.287" L x 0.169" W (7.30mm x 4.30mm) | 0.169" (4.30mm) | 22 µF | 22 µF ±20% 35 V 275mOhm @ 100kHz 1000 Hrs @ 125°C -55°C ~ 125°C Molded 2917 (7343 Metric) | RoHS Compliant | lead-free | Halogen Free | https://www.vishay.com/docs/40005/593d.pdf | D:\Altium\Altium_Component_Database\Source_Files\Symbols.SchLib | Fix_Polarized_Capacitor | D:\Altium\Altium_Component_Database\Source_Files\Footprints.PcbLib | D:\Altium\Altium_Component_Database\Source_Files\Footprints.PcbLib | D:\Altium\Altium_Component_Database\Source_Files\Footprints.PcbLib | VISHAY_TANTAMOUNT-293D/593D/TR3_E_N | VISHAY_TANTAMOUNT-293D/593D/TR3_E_L | VISHAY_TANTAMOUNT-293D/593D/TR3_E_M
Vishay Sprague | 593D226X9035E2WE3 | Digi-Key | 718-593D226X9035E2WE3TR-ND | TANTAMOUNT®, 593D | 22 µF | ±10% | 35 V | 275mOhm @ 100kHz | 1000 Hrs @ 125°C | -55°C ~ 125°C | Molded | E | 2917 (7343 Metric) | 0.287" L x 0.169" W (7.30mm x 4.30mm) | 0.169" (4.30mm) | 22 µF | 22 µF ±10% 35 V 275mOhm @ 100kHz 1000 Hrs @ 125°C -55°C ~ 125°C Molded 2917 (7343 Metric) | RoHS Compliant | lead-free | Halogen Free | https://www.vishay.com/docs/40005/593d.pdf | D:\Altium\Altium_Component_Database\Source_Files\Symbols.SchLib | Fix_Polarized_Capacitor | D:\Altium\Altium_Component_Database\Source_Files\Footprints.PcbLib | D:\Altium\Altium_Component_Database\Source_Files\Footprints.PcbLib | D:\Altium\Altium_Component_Database\Source_Files\Footprints.PcbLib | VISHAY_TANTAMOUNT-293D/593D/TR3_E_N | VISHAY_TANTAMOUNT-293D/593D/TR3_E_L | VISHAY_TANTAMOUNT-293D/593D/TR3_E_M
Vishay Sprague | 593D336X9025E2TE3 | Digi-Key | 718-1037-2-ND | TANTAMOUNT®, 593D | 33 µF | ±10% | 25 V | 200mOhm | - | -55°C ~ 125°C | Molded | E | 2917 (7343 Metric) | 0.287" L x 0.169" W (7.30mm x 4.30mm) | 0.170" (4.32mm) | 33 µF | 33 µF ±10% 25 V 200mOhm - -55°C ~ 125°C Molded 2917 (7343 Metric) | RoHS Compliant | lead-free | Halogen Free | https://www.vishay.com/docs/40005/593d.pdf | D:\Altium\Altium_Component_Database\Source_Files\Symbols.SchLib | Fix_Polarized_Capacitor | D:\Altium\Altium_Component_Database\Source_Files\Footprints.PcbLib | D:\Altium\Altium_Component_Database\Source_Files\Footprints.PcbLib | D:\Altium\Altium_Component_Database\Source_Files\Footprints.PcbLib | VISHAY_TANTAMOUNT-293D/593D/TR3_E_N | VISHAY_TANTAMOUNT-293D/593D/TR3_E_L | VISHAY_TANTAMOUNT-293D/593D/TR3_E_M
Vishay Sprague | 593D336X0025E2TE3 | Digi-Key | 718-1036-2-ND | TANTAMOUNT®, 593D | 33 µF | ±20% | 25 V | 200mOhm | - | -55°C ~ 125°C | Molded | E | 2917 (7343 Metric) | 0.287" L x 0.169" W (7.30mm x 4.30mm) | 0.170" (4.32mm) | 33 µF | 33 µF ±20% 25 V 200mOhm - -55°C ~ 125°C Molded 2917 (7343 Metric) | RoHS Compliant | lead-free | Halogen Free | https://www.vishay.com/docs/40005/593d.pdf | D:\Altium\Altium_Component_Database\Source_Files\Symbols.SchLib | Fix_Polarized_Capacitor | D:\Altium\Altium_Component_Database\Source_Files\Footprints.PcbLib | D:\Altium\Altium_Component_Database\Source_Files\Footprints.PcbLib | D:\Altium\Altium_Component_Database\Source_Files\Footprints.PcbLib | VISHAY_TANTAMOUNT-293D/593D/TR3_E_N | VISHAY_TANTAMOUNT-293D/593D/TR3_E_L | VISHAY_TANTAMOUNT-293D/593D/TR3_E_M
Vishay Sprague | 593D476X9020E2TE3 | Digi-Key | 718-1039-2-ND | TANTAMOUNT®, 593D | 47 µF | ±10% | 20 V | 150mOhm | - | -55°C ~ 125°C | Molded | E | 2917 (7343 Metric) | 0.287" L x 0.169" W (7.30mm x 4.30mm) | 0.170" (4.32mm) | 47 µF | 47 µF ±10% 20 V 150mOhm - -55°C ~ 125°C Molded 2917 (7343 Metric) | RoHS Compliant | lead-free | Halogen Free | https://www.vishay.com/docs/40005/593d.pdf | D:\Altium\Altium_Component_Database\Source_Files\Symbols.SchLib | Fix_Polarized_Capacitor | D:\Altium\Altium_Component_Database\Source_Files\Footprints.PcbLib | D:\Altium\Altium_Component_Database\Source_Files\Footprints.PcbLib | D:\Altium\Altium_Component_Database\Source_Files\Footprints.PcbLib | VISHAY_TANTAMOUNT-293D/593D/TR3_E_N | VISHAY_TANTAMOUNT-293D/593D/TR3_E_L | VISHAY_TANTAMOUNT-293D/593D/TR3_E_M
Vishay Sprague | 593D476X0020E2TE3 | Digi-Key | 593D476X0020E2TE3-ND | TANTAMOUNT®, 593D | 47 µF | ±20% | 20 V | 150mOhm | - | -55°C ~ 125°C | Molded | E | 2917 (7343 Metric) | 0.287" L x 0.169" W (7.30mm x 4.30mm) | 0.170" (4.32mm) | 47 µF | 47 µF ±20% 20 V 150mOhm - -55°C ~ 125°C Molded 2917 (7343 Metric) | RoHS Compliant | lead-free | Halogen Free | https://www.vishay.com/docs/40005/593d.pdf | D:\Altium\Altium_Component_Database\Source_Files\Symbols.SchLib | Fix_Polarized_Capacitor | D:\Altium\Altium_Component_Database\Source_Files\Footprints.PcbLib | D:\Altium\Altium_Component_Database\Source_Files\Footprints.PcbLib | D:\Altium\Altium_Component_Database\Source_Files\Footprints.PcbLib | VISHAY_TANTAMOUNT-293D/593D/TR3_E_N | VISHAY_TANTAMOUNT-293D/593D/TR3_E_L | VISHAY_TANTAMOUNT-293D/593D/TR3_E_M
Vishay Sprague | 593D686X9020E2TE3 | Digi-Key | 718-1040-2-ND | TANTAMOUNT®, 593D | 68 µF | ±10% | 20 V | 150mOhm | - | -55°C ~ 125°C | Molded | E | 2917 (7343 Metric) | 0.287" L x 0.169" W (7.30mm x 4.30mm) | 0.170" (4.32mm) | 68 µF | 68 µF ±10% 20 V 150mOhm - -55°C ~ 125°C Molded 2917 (7343 Metric) | RoHS Compliant | lead-free | Halogen Free | https://www.vishay.com/docs/40005/593d.pdf | D:\Altium\Altium_Component_Database\Source_Files\Symbols.SchLib | Fix_Polarized_Capacitor | D:\Altium\Altium_Component_Database\Source_Files\Footprints.PcbLib | D:\Altium\Altium_Component_Database\Source_Files\Footprints.PcbLib | D:\Altium\Altium_Component_Database\Source_Files\Footprints.PcbLib | VISHAY_TANTAMOUNT-293D/593D/TR3_E_N | VISHAY_TANTAMOUNT-293D/593D/TR3_E_L | VISHAY_TANTAMOUNT-293D/593D/TR3_E_M
Vishay Sprague | 593D686X0020E2TE3 | Digi-Key | 718-1973-2-ND | TANTAMOUNT®, 593D | 68 µF | ±20% | 20 V | 150mOhm | - | -55°C ~ 125°C | Molded | E | 2917 (7343 Metric) | 0.287" L x 0.169" W (7.30mm x 4.30mm) | 0.170" (4.32mm) | 68 µF | 68 µF ±20% 20 V 150mOhm - -55°C ~ 125°C Molded 2917 (7343 Metric) | RoHS Compliant | lead-free | Halogen Free | https://www.vishay.com/docs/40005/593d.pdf | D:\Altium\Altium_Component_Database\Source_Files\Symbols.SchLib | Fix_Polarized_Capacitor | D:\Altium\Altium_Component_Database\Source_Files\Footprints.PcbLib | D:\Altium\Altium_Component_Database\Source_Files\Footprints.PcbLib | D:\Altium\Altium_Component_Database\Source_Files\Footprints.PcbLib | VISHAY_TANTAMOUNT-293D/593D/TR3_E_N | VISHAY_TANTAMOUNT-293D/593D/TR3_E_L | VISHAY_TANTAMOUNT-293D/593D/TR3_E_M
Vishay Sprague | 593D686X0016E2TE3 | Digi-Key | 593D686X0016E2TE3-ND | TANTAMOUNT®, 593D | 68 µF | ±20% | 16 V | 175mOhm | - | -55°C ~ 125°C | Molded | E | 2917 (7343 Metric) | 0.287" L x 0.169" W (7.30mm x 4.30mm) | 0.170" (4.32mm) | 68 µF | 68 µF ±20% 16 V 175mOhm - -55°C ~ 125°C Molded 2917 (7343 Metric) | RoHS Compliant | lead-free | Halogen Free | https://www.vishay.com/docs/40005/593d.pdf | D:\Altium\Altium_Component_Database\Source_Files\Symbols.SchLib | Fix_Polarized_Capacitor | D:\Altium\Altium_Component_Database\Source_Files\Footprints.PcbLib | D:\Altium\Altium_Component_Database\Source_Files\Footprints.PcbLib | D:\Altium\Altium_Component_Database\Source_Files\Footprints.PcbLib | VISHAY_TANTAMOUNT-293D/593D/TR3_E_N | VISHAY_TANTAMOUNT-293D/593D/TR3_E_L | VISHAY_TANTAMOUNT-293D/593D/TR3_E_M
Vishay Sprague | 593D686X9016E2TE3 | Digi-Key | 593D686X9016E2TE3-ND | TANTAMOUNT®, 593D | 68 µF | ±10% | 16 V | - | - | -55°C ~ 125°C | Molded | E | 2917 (7343 Metric) | 0.287" L x 0.169" W (7.30mm x 4.30mm) | 0.170" (4.32mm) | 68 µF | 68 µF ±10% 16 V - - -55°C ~ 125°C Molded 2917 (7343 Metric) | RoHS Compliant | lead-free | Halogen Free | https://www.vishay.com/docs/40005/593d.pdf | D:\Altium\Altium_Component_Database\Source_Files\Symbols.SchLib | Fix_Polarized_Capacitor | D:\Altium\Altium_Component_Database\Source_Files\Footprints.PcbLib | D:\Altium\Altium_Component_Database\Source_Files\Footprints.PcbLib | D:\Altium\Altium_Component_Database\Source_Files\Footprints.PcbLib | VISHAY_TANTAMOUNT-293D/593D/TR3_E_N | VISHAY_TANTAMOUNT-293D/593D/TR3_E_L | VISHAY_TANTAMOUNT-293D/593D/TR3_E_M
Vishay Sprague | 593D107X9020E2TE3 | Digi-Key | 718-1031-2-ND | TANTAMOUNT®, 593D | 100 µF | ±10% | 20 V | 150mOhm | - | -55°C ~ 125°C | Molded | E | 2917 (7343 Metric) | 0.287" L x 0.169" W (7.30mm x 4.30mm) | 0.170" (4.32mm) | 100 µF | 100 µF ±10% 20 V 150mOhm - -55°C ~ 125°C Molded 2917 (7343 Metric) | RoHS Compliant | lead-free | Halogen Free | https://www.vishay.com/docs/40005/593d.pdf | D:\Altium\Altium_Component_Database\Source_Files\Symbols.SchLib | Fix_Polarized_Capacitor | D:\Altium\Altium_Component_Database\Source_Files\Footprints.PcbLib | D:\Altium\Altium_Component_Database\Source_Files\Footprints.PcbLib | D:\Altium\Altium_Component_Database\Source_Files\Footprints.PcbLib | VISHAY_TANTAMOUNT-293D/593D/TR3_E_N | VISHAY_TANTAMOUNT-293D/593D/TR3_E_L | VISHAY_TANTAMOUNT-293D/593D/TR3_E_M
Vishay Sprague | 593D107X0016E2TE3 | Digi-Key | 718-2138-2-ND | TANTAMOUNT®, 593D | 100 µF | ±20% | 16 V | 100mOhm | - | -55°C ~ 125°C | Molded | E | 2917 (7343 Metric) | 0.287" L x 0.169" W (7.30mm x 4.30mm) | 0.170" (4.32mm) | 100 µF | 100 µF ±20% 16 V 100mOhm - -55°C ~ 125°C Molded 2917 (7343 Metric) | RoHS Compliant | lead-free | Halogen Free | https://www.vishay.com/docs/40005/593d.pdf | D:\Altium\Altium_Component_Database\Source_Files\Symbols.SchLib | Fix_Polarized_Capacitor | D:\Altium\Altium_Component_Database\Source_Files\Footprints.PcbLib | D:\Altium\Altium_Component_Database\Source_Files\Footprints.PcbLib | D:\Altium\Altium_Component_Database\Source_Files\Footprints.PcbLib | VISHAY_TANTAMOUNT-293D/593D/TR3_E_N | VISHAY_TANTAMOUNT-293D/593D/TR3_E_L | VISHAY_TANTAMOUNT-293D/593D/TR3_E_M
Vishay Sprague | 593D107X9016E2TE3 | Digi-Key | 718-1030-2-ND | TANTAMOUNT®, 593D | 100 µF | ±10% | 16 V | 100mOhm | - | -55°C ~ 125°C | Molded | E | 2917 (7343 Metric) | 0.287" L x 0.169" W (7.30mm x 4.30mm) | 0.170" (4.32mm) | 100 µF | 100 µF ±10% 16 V 100mOhm - -55°C ~ 125°C Molded 2917 (7343 Metric) | RoHS Compliant | lead-free | Halogen Free | https://www.vishay.com/docs/40005/593d.pdf | D:\Altium\Altium_Component_Database\Source_Files\Symbols.SchLib | Fix_Polarized_Capacitor | D:\Altium\Altium_Component_Database\Source_Files\Footprints.PcbLib | D:\Altium\Altium_Component_Database\Source_Files\Footprints.PcbLib | D:\Altium\Altium_Component_Database\Source_Files\Footprints.PcbLib | VISHAY_TANTAMOUNT-293D/593D/TR3_E_N | VISHAY_TANTAMOUNT-293D/593D/TR3_E_L | VISHAY_TANTAMOUNT-293D/593D/TR3_E_M
Vishay Sprague | 593D107X0020E2TE3 | Digi-Key | 718-1970-2-ND | TANTAMOUNT®, 593D | 100 µF | ±20% | 20 V | 150mOhm | - | -55°C ~ 125°C | Molded | E | 2917 (7343 Metric) | 0.287" L x 0.169" W (7.30mm x 4.30mm) | 0.170" (4.32mm) | 100 µF | 100 µF ±20% 20 V 150mOhm - -55°C ~ 125°C Molded 2917 (7343 Metric) | RoHS Compliant | lead-free | Halogen Free | https://www.vishay.com/docs/40005/593d.pdf | D:\Altium\Altium_Component_Database\Source_Files\Symbols.SchLib | Fix_Polarized_Capacitor | D:\Altium\Altium_Component_Database\Source_Files\Footprints.PcbLib | D:\Altium\Altium_Component_Database\Source_Files\Footprints.PcbLib | D:\Altium\Altium_Component_Database\Source_Files\Footprints.PcbLib | VISHAY_TANTAMOUNT-293D/593D/TR3_E_N | VISHAY_TANTAMOUNT-293D/593D/TR3_E_L | VISHAY_TANTAMOUNT-293D/593D/TR3_E_M
Vishay Sprague | 593D107X0016E2WE3 | Digi-Key | 718-593D107X0016E2WE3TR-ND | TANTAMOUNT®, 593D | 100 µF | ±20% | 16 V | 100mOhm @ 100kHz | 1000 Hrs @ 125°C | -55°C ~ 125°C | Molded | E | 2917 (7343 Metric) | 0.287" L x 0.169" W (7.30mm x 4.30mm) | 0.169" (4.30mm) | 100 µF | 100 µF ±20% 16 V 100mOhm @ 100kHz 1000 Hrs @ 125°C -55°C ~ 125°C Molded 2917 (7343 Metric) | RoHS Compliant | lead-free | Halogen Free | https://www.vishay.com/docs/40005/593d.pdf | D:\Altium\Altium_Component_Database\Source_Files\Symbols.SchLib | Fix_Polarized_Capacitor | D:\Altium\Altium_Component_Database\Source_Files\Footprints.PcbLib | D:\Altium\Altium_Component_Database\Source_Files\Footprints.PcbLib | D:\Altium\Altium_Component_Database\Source_Files\Footprints.PcbLib | VISHAY_TANTAMOUNT-293D/593D/TR3_E_N | VISHAY_TANTAMOUNT-293D/593D/TR3_E_L | VISHAY_TANTAMOUNT-293D/593D/TR3_E_M
Vishay Sprague | 593D107X9016E2WE3 | Digi-Key | 718-593D107X9016E2WE3TR-ND | TANTAMOUNT®, 593D | 100 µF | ±10% | 16 V | 100mOhm @ 100kHz | 1000 Hrs @ 125°C | -55°C ~ 125°C | Molded | E | 2917 (7343 Metric) | 0.287" L x 0.169" W (7.30mm x 4.30mm) | 0.169" (4.30mm) | 100 µF | 100 µF ±10% 16 V 100mOhm @ 100kHz 1000 Hrs @ 125°C -55°C ~ 125°C Molded 2917 (7343 Metric) | RoHS Compliant | lead-free | Halogen Free | https://www.vishay.com/docs/40005/593d.pdf | D:\Altium\Altium_Component_Database\Source_Files\Symbols.SchLib | Fix_Polarized_Capacitor | D:\Altium\Altium_Component_Database\Source_Files\Footprints.PcbLib | D:\Altium\Altium_Component_Database\Source_Files\Footprints.PcbLib | D:\Altium\Altium_Component_Database\Source_Files\Footprints.PcbLib | VISHAY_TANTAMOUNT-293D/593D/TR3_E_N | VISHAY_TANTAMOUNT-293D/593D/TR3_E_L | VISHAY_TANTAMOUNT-293D/593D/TR3_E_M
Vishay Sprague | 593D107X9020E8T | Digi-Key | 718-593D107X9020E8TTR-ND | TANTAMOUNT®, 593D | 100 µF | ±10% | 20 V | 150mOhm @ 100kHz | 1000 Hrs @ 125°C | -55°C ~ 125°C | Molded | E | 2917 (7343 Metric) | 0.287" L x 0.169" W (7.30mm x 4.30mm) | 0.169" (4.30mm) | 100 µF | 100 µF ±10% 20 V 150mOhm @ 100kHz 1000 Hrs @ 125°C -55°C ~ 125°C Molded 2917 (7343 Metric) | RoHS Compliant | lead-free | Halogen Free | https://www.vishay.com/docs/40005/593d.pdf | D:\Altium\Altium_Component_Database\Source_Files\Symbols.SchLib | Fix_Polarized_Capacitor | D:\Altium\Altium_Component_Database\Source_Files\Footprints.PcbLib | D:\Altium\Altium_Component_Database\Source_Files\Footprints.PcbLib | D:\Altium\Altium_Component_Database\Source_Files\Footprints.PcbLib | VISHAY_TANTAMOUNT-293D/593D/TR3_E_N | VISHAY_TANTAMOUNT-293D/593D/TR3_E_L | VISHAY_TANTAMOUNT-293D/593D/TR3_E_M
Vishay Sprague | 593D107X0010E2TE3 | Digi-Key | 593D107X0010E2TE3-ND | TANTAMOUNT®, 593D | 100 µF | ±20% | 10 V | - | - | -55°C ~ 125°C | Molded | E | 2917 (7343 Metric) | 0.287" L x 0.169" W (7.30mm x 4.30mm) | 0.170" (4.32mm) | 100 µF | 100 µF ±20% 10 V - - -55°C ~ 125°C Molded 2917 (7343 Metric) | RoHS Compliant | lead-free | Halogen Free | https://www.vishay.com/docs/40005/593d.pdf | D:\Altium\Altium_Component_Database\Source_Files\Symbols.SchLib | Fix_Polarized_Capacitor | D:\Altium\Altium_Component_Database\Source_Files\Footprints.PcbLib | D:\Altium\Altium_Component_Database\Source_Files\Footprints.PcbLib | D:\Altium\Altium_Component_Database\Source_Files\Footprints.PcbLib | VISHAY_TANTAMOUNT-293D/593D/TR3_E_N | VISHAY_TANTAMOUNT-293D/593D/TR3_E_L | VISHAY_TANTAMOUNT-293D/593D/TR3_E_M
Vishay Sprague | 593D157X9010E2TE3 | Digi-Key | 718-593D157X9010E2TE3TR-ND | TANTAMOUNT®, 593D | 150 µF | ±10% | 10 V | 100mOhm | - | -55°C ~ 125°C | Molded | E | 2917 (7343 Metric) | 0.287" L x 0.169" W (7.30mm x 4.30mm) | 0.170" (4.32mm) | 150 µF | 150 µF ±10% 10 V 100mOhm - -55°C ~ 125°C Molded 2917 (7343 Metric) | RoHS Compliant | lead-free | Halogen Free | https://www.vishay.com/docs/40005/593d.pdf | D:\Altium\Altium_Component_Database\Source_Files\Symbols.SchLib | Fix_Polarized_Capacitor | D:\Altium\Altium_Component_Database\Source_Files\Footprints.PcbLib | D:\Altium\Altium_Component_Database\Source_Files\Footprints.PcbLib | D:\Altium\Altium_Component_Database\Source_Files\Footprints.PcbLib | VISHAY_TANTAMOUNT-293D/593D/TR3_E_N | VISHAY_TANTAMOUNT-293D/593D/TR3_E_L | VISHAY_TANTAMOUNT-293D/593D/TR3_E_M
Vishay Sprague | 593D157X9016E2TE3 | Digi-Key | 718-2140-2-ND | TANTAMOUNT®, 593D | 150 µF | ±10% | 16 V | 100mOhm | - | -55°C ~ 125°C | Molded | E | 2917 (7343 Metric) | 0.287" L x 0.169" W (7.30mm x 4.30mm) | 0.170" (4.32mm) | 150 µF | 150 µF ±10% 16 V 100mOhm - -55°C ~ 125°C Molded 2917 (7343 Metric) | RoHS Compliant | lead-free | Halogen Free | https://www.vishay.com/docs/40005/593d.pdf | D:\Altium\Altium_Component_Database\Source_Files\Symbols.SchLib | Fix_Polarized_Capacitor | D:\Altium\Altium_Component_Database\Source_Files\Footprints.PcbLib | D:\Altium\Altium_Component_Database\Source_Files\Footprints.PcbLib | D:\Altium\Altium_Component_Database\Source_Files\Footprints.PcbLib | VISHAY_TANTAMOUNT-293D/593D/TR3_E_N | VISHAY_TANTAMOUNT-293D/593D/TR3_E_L | VISHAY_TANTAMOUNT-293D/593D/TR3_E_M
Vishay Sprague | 593D157X0010E2TE3 | Digi-Key | 593D157X0010E2TE3-ND | TANTAMOUNT®, 593D | 150 µF | ±20% | 10 V | 100mOhm | - | -55°C ~ 125°C | Molded | E | 2917 (7343 Metric) | 0.287" L x 0.169" W (7.30mm x 4.30mm) | 0.170" (4.32mm) | 150 µF | 150 µF ±20% 10 V 100mOhm - -55°C ~ 125°C Molded 2917 (7343 Metric) | RoHS Compliant | lead-free | Halogen Free | https://www.vishay.com/docs/40005/593d.pdf | D:\Altium\Altium_Component_Database\Source_Files\Symbols.SchLib | Fix_Polarized_Capacitor | D:\Altium\Altium_Component_Database\Source_Files\Footprints.PcbLib | D:\Altium\Altium_Component_Database\Source_Files\Footprints.PcbLib | D:\Altium\Altium_Component_Database\Source_Files\Footprints.PcbLib | VISHAY_TANTAMOUNT-293D/593D/TR3_E_N | VISHAY_TANTAMOUNT-293D/593D/TR3_E_L | VISHAY_TANTAMOUNT-293D/593D/TR3_E_M
Vishay Sprague | 593D157X0016E2TE3 | Digi-Key | 593D157X0016E2TE3-ND | TANTAMOUNT®, 593D | 150 µF | ±20% | 16 V | 100mOhm | - | -55°C ~ 125°C | Molded | E | 2917 (7343 Metric) | 0.287" L x 0.169" W (7.30mm x 4.30mm) | 0.170" (4.32mm) | 150 µF | 150 µF ±20% 16 V 100mOhm - -55°C ~ 125°C Molded 2917 (7343 Metric) | RoHS Compliant | lead-free | Halogen Free | https://www.vishay.com/docs/40005/593d.pdf | D:\Altium\Altium_Component_Database\Source_Files\Symbols.SchLib | Fix_Polarized_Capacitor | D:\Altium\Altium_Component_Database\Source_Files\Footprints.PcbLib | D:\Altium\Altium_Component_Database\Source_Files\Footprints.PcbLib | D:\Altium\Altium_Component_Database\Source_Files\Footprints.PcbLib | VISHAY_TANTAMOUNT-293D/593D/TR3_E_N | VISHAY_TANTAMOUNT-293D/593D/TR3_E_L | VISHAY_TANTAMOUNT-293D/593D/TR3_E_M
Vishay Sprague | 593D157X06R3E2TE3 | Digi-Key | 593D157X06R3E2TE3-ND | TANTAMOUNT®, 593D | 150 µF | ±20% | 6.3 V | 100mOhm | - | -55°C ~ 125°C | Molded | E | 2917 (7343 Metric) | 0.287" L x 0.169" W (7.30mm x 4.30mm) | 0.170" (4.32mm) | 150 µF | 150 µF ±20% 6.3 V 100mOhm - -55°C ~ 125°C Molded 2917 (7343 Metric) | RoHS Compliant | lead-free | Halogen Free | https://www.vishay.com/docs/40005/593d.pdf | D:\Altium\Altium_Component_Database\Source_Files\Symbols.SchLib | Fix_Polarized_Capacitor | D:\Altium\Altium_Component_Database\Source_Files\Footprints.PcbLib | D:\Altium\Altium_Component_Database\Source_Files\Footprints.PcbLib | D:\Altium\Altium_Component_Database\Source_Files\Footprints.PcbLib | VISHAY_TANTAMOUNT-293D/593D/TR3_E_N | VISHAY_TANTAMOUNT-293D/593D/TR3_E_L | VISHAY_TANTAMOUNT-293D/593D/TR3_E_M
Vishay Sprague | 593D157X96R3E2TE3 | Digi-Key | 593D157X96R3E2TE3-ND | TANTAMOUNT®, 593D | 150 µF | ±10% | 6.3 V | 100mOhm | - | -55°C ~ 125°C | Molded | E | 2917 (7343 Metric) | 0.287" L x 0.169" W (7.30mm x 4.30mm) | 0.170" (4.32mm) | 150 µF | 150 µF ±10% 6.3 V 100mOhm - -55°C ~ 125°C Molded 2917 (7343 Metric) | RoHS Compliant | lead-free | Halogen Free | https://www.vishay.com/docs/40005/593d.pdf | D:\Altium\Altium_Component_Database\Source_Files\Symbols.SchLib | Fix_Polarized_Capacitor | D:\Altium\Altium_Component_Database\Source_Files\Footprints.PcbLib | D:\Altium\Altium_Component_Database\Source_Files\Footprints.PcbLib | D:\Altium\Altium_Component_Database\Source_Files\Footprints.PcbLib | VISHAY_TANTAMOUNT-293D/593D/TR3_E_N | VISHAY_TANTAMOUNT-293D/593D/TR3_E_L | VISHAY_TANTAMOUNT-293D/593D/TR3_E_M
Vishay Sprague | 593D227X0010E2TE3 | Digi-Key | 718-1034-2-ND | TANTAMOUNT®, 593D | 220 µF | ±20% | 10 V | 100mOhm | - | -55°C ~ 125°C | Molded | E | 2917 (7343 Metric) | 0.287" L x 0.169" W (7.30mm x 4.30mm) | 0.170" (4.32mm) | 220 µF | 220 µF ±20% 10 V 100mOhm - -55°C ~ 125°C Molded 2917 (7343 Metric) | RoHS Compliant | lead-free | Halogen Free | https://www.vishay.com/docs/40005/593d.pdf | D:\Altium\Altium_Component_Database\Source_Files\Symbols.SchLib | Fix_Polarized_Capacitor | D:\Altium\Altium_Component_Database\Source_Files\Footprints.PcbLib | D:\Altium\Altium_Component_Database\Source_Files\Footprints.PcbLib | D:\Altium\Altium_Component_Database\Source_Files\Footprints.PcbLib | VISHAY_TANTAMOUNT-293D/593D/TR3_E_N | VISHAY_TANTAMOUNT-293D/593D/TR3_E_L | VISHAY_TANTAMOUNT-293D/593D/TR3_E_M
Vishay Sprague | 593D227X9010E2TE3 | Digi-Key | 718-1035-2-ND | TANTAMOUNT®, 593D | 220 µF | ±10% | 10 V | 100mOhm | - | -55°C ~ 125°C | Molded | E | 2917 (7343 Metric) | 0.287" L x 0.169" W (7.30mm x 4.30mm) | 0.170" (4.32mm) | 220 µF | 220 µF ±10% 10 V 100mOhm - -55°C ~ 125°C Molded 2917 (7343 Metric) | RoHS Compliant | lead-free | Halogen Free | https://www.vishay.com/docs/40005/593d.pdf | D:\Altium\Altium_Component_Database\Source_Files\Symbols.SchLib | Fix_Polarized_Capacitor | D:\Altium\Altium_Component_Database\Source_Files\Footprints.PcbLib | D:\Altium\Altium_Component_Database\Source_Files\Footprints.PcbLib | D:\Altium\Altium_Component_Database\Source_Files\Footprints.PcbLib | VISHAY_TANTAMOUNT-293D/593D/TR3_E_N | VISHAY_TANTAMOUNT-293D/593D/TR3_E_L | VISHAY_TANTAMOUNT-293D/593D/TR3_E_M
Vishay Sprague | 593D227X96R3E2TE3 | Digi-Key | 718-593D227X96R3E2TE3TR-ND | TANTAMOUNT®, 593D | 220 µF | ±10% | 6.3 V | 100mOhm | - | -55°C ~ 125°C | Molded | E | 2917 (7343 Metric) | 0.287" L x 0.169" W (7.30mm x 4.30mm) | 0.170" (4.32mm) | 220 µF | 220 µF ±10% 6.3 V 100mOhm - -55°C ~ 125°C Molded 2917 (7343 Metric) | RoHS Compliant | lead-free | Halogen Free | https://www.vishay.com/docs/40005/593d.pdf | D:\Altium\Altium_Component_Database\Source_Files\Symbols.SchLib | Fix_Polarized_Capacitor | D:\Altium\Altium_Component_Database\Source_Files\Footprints.PcbLib | D:\Altium\Altium_Component_Database\Source_Files\Footprints.PcbLib | D:\Altium\Altium_Component_Database\Source_Files\Footprints.PcbLib | VISHAY_TANTAMOUNT-293D/593D/TR3_E_N | VISHAY_TANTAMOUNT-293D/593D/TR3_E_L | VISHAY_TANTAMOUNT-293D/593D/TR3_E_M
Vishay Sprague | 593D227X06R3E2TE3 | Digi-Key | 593D227X06R3E2TE3-ND | TANTAMOUNT®, 593D | 220 µF | ±20% | 6.3 V | 100mOhm | - | -55°C ~ 125°C | Molded | E | 2917 (7343 Metric) | 0.287" L x 0.169" W (7.30mm x 4.30mm) | 0.170" (4.32mm) | 220 µF | 220 µF ±20% 6.3 V 100mOhm - -55°C ~ 125°C Molded 2917 (7343 Metric) | RoHS Compliant | lead-free | Halogen Free | https://www.vishay.com/docs/40005/593d.pdf | D:\Altium\Altium_Component_Database\Source_Files\Symbols.SchLib | Fix_Polarized_Capacitor | D:\Altium\Altium_Component_Database\Source_Files\Footprints.PcbLib | D:\Altium\Altium_Component_Database\Source_Files\Footprints.PcbLib | D:\Altium\Altium_Component_Database\Source_Files\Footprints.PcbLib | VISHAY_TANTAMOUNT-293D/593D/TR3_E_N | VISHAY_TANTAMOUNT-293D/593D/TR3_E_L | VISHAY_TANTAMOUNT-293D/593D/TR3_E_M
Vishay Sprague | 593D227X5010E2TE3 | Digi-Key | 593D227X5010E2TE3-ND | TANTAMOUNT®, 593D | 220 µF | ±5% | 10 V | 100mOhm | - | -55°C ~ 125°C | Molded | E | 2917 (7343 Metric) | 0.287" L x 0.169" W (7.30mm x 4.30mm) | 0.170" (4.32mm) | 220 µF | 220 µF ±5% 10 V 100mOhm - -55°C ~ 125°C Molded 2917 (7343 Metric) | RoHS Compliant | lead-free | Halogen Free | https://www.vishay.com/docs/40005/593d.pdf | D:\Altium\Altium_Component_Database\Source_Files\Symbols.SchLib | Fix_Polarized_Capacitor | D:\Altium\Altium_Component_Database\Source_Files\Footprints.PcbLib | D:\Altium\Altium_Component_Database\Source_Files\Footprints.PcbLib | D:\Altium\Altium_Component_Database\Source_Files\Footprints.PcbLib | VISHAY_TANTAMOUNT-293D/593D/TR3_E_N | VISHAY_TANTAMOUNT-293D/593D/TR3_E_L | VISHAY_TANTAMOUNT-293D/593D/TR3_E_M
Vishay Sprague | 593D337X96R3E2TE3 | Digi-Key | 718-1038-2-ND | TANTAMOUNT®, 593D | 330 µF | ±10% | 6.3 V | 100mOhm | - | -55°C ~ 125°C | Molded | E | 2917 (7343 Metric) | 0.287" L x 0.169" W (7.30mm x 4.30mm) | 0.170" (4.32mm) | 330 µF | 330 µF ±10% 6.3 V 100mOhm - -55°C ~ 125°C Molded 2917 (7343 Metric) | RoHS Compliant | lead-free | Halogen Free | https://www.vishay.com/docs/40005/593d.pdf | D:\Altium\Altium_Component_Database\Source_Files\Symbols.SchLib | Fix_Polarized_Capacitor | D:\Altium\Altium_Component_Database\Source_Files\Footprints.PcbLib | D:\Altium\Altium_Component_Database\Source_Files\Footprints.PcbLib | D:\Altium\Altium_Component_Database\Source_Files\Footprints.PcbLib | VISHAY_TANTAMOUNT-293D/593D/TR3_E_N | VISHAY_TANTAMOUNT-293D/593D/TR3_E_L | VISHAY_TANTAMOUNT-293D/593D/TR3_E_M
Vishay Sprague | 593D337X9010E2TE3 | Digi-Key | 718-2141-2-ND | TANTAMOUNT®, 593D | 330 µF | ±10% | 10 V | 100mOhm | - | -55°C ~ 125°C | Molded | E | 2917 (7343 Metric) | 0.287" L x 0.169" W (7.30mm x 4.30mm) | 0.170" (4.32mm) | 330 µF | 330 µF ±10% 10 V 100mOhm - -55°C ~ 125°C Molded 2917 (7343 Metric) | RoHS Compliant | lead-free | Halogen Free | https://www.vishay.com/docs/40005/593d.pdf | D:\Altium\Altium_Component_Database\Source_Files\Symbols.SchLib | Fix_Polarized_Capacitor | D:\Altium\Altium_Component_Database\Source_Files\Footprints.PcbLib | D:\Altium\Altium_Component_Database\Source_Files\Footprints.PcbLib | D:\Altium\Altium_Component_Database\Source_Files\Footprints.PcbLib | VISHAY_TANTAMOUNT-293D/593D/TR3_E_N | VISHAY_TANTAMOUNT-293D/593D/TR3_E_L | VISHAY_TANTAMOUNT-293D/593D/TR3_E_M
Vishay Sprague | 593D337X06R3E2TE3 | Digi-Key | 718-593D337X06R3E2TE3TR-ND | TANTAMOUNT®, 593D | 330 µF | ±20% | 6.3 V | 100mOhm | - | -55°C ~ 125°C | Molded | E | 2917 (7343 Metric) | 0.287" L x 0.169" W (7.30mm x 4.30mm) | 0.170" (4.32mm) | 330 µF | 330 µF ±20% 6.3 V 100mOhm - -55°C ~ 125°C Molded 2917 (7343 Metric) | RoHS Compliant | lead-free | Halogen Free | https://www.vishay.com/docs/40005/593d.pdf | D:\Altium\Altium_Component_Database\Source_Files\Symbols.SchLib | Fix_Polarized_Capacitor | D:\Altium\Altium_Component_Database\Source_Files\Footprints.PcbLib | D:\Altium\Altium_Component_Database\Source_Files\Footprints.PcbLib | D:\Altium\Altium_Component_Database\Source_Files\Footprints.PcbLib | VISHAY_TANTAMOUNT-293D/593D/TR3_E_N | VISHAY_TANTAMOUNT-293D/593D/TR3_E_L | VISHAY_TANTAMOUNT-293D/593D/TR3_E_M
Vishay Sprague | 593D337X0010E2TE3 | Digi-Key | 593D337X0010E2TE3-ND | TANTAMOUNT®, 593D | 330 µF | ±20% | 10 V | 100mOhm | - | -55°C ~ 125°C | Molded | E | 2917 (7343 Metric) | 0.287" L x 0.169" W (7.30mm x 4.30mm) | 0.170" (4.32mm) | 330 µF | 330 µF ±20% 10 V 100mOhm - -55°C ~ 125°C Molded 2917 (7343 Metric) | RoHS Compliant | lead-free | Halogen Free | https://www.vishay.com/docs/40005/593d.pdf | D:\Altium\Altium_Component_Database\Source_Files\Symbols.SchLib | Fix_Polarized_Capacitor | D:\Altium\Altium_Component_Database\Source_Files\Footprints.PcbLib | D:\Altium\Altium_Component_Database\Source_Files\Footprints.PcbLib | D:\Altium\Altium_Component_Database\Source_Files\Footprints.PcbLib | VISHAY_TANTAMOUNT-293D/593D/TR3_E_N | VISHAY_TANTAMOUNT-293D/593D/TR3_E_L | VISHAY_TANTAMOUNT-293D/593D/TR3_E_M
Vishay Sprague | 593D477X96R3E2TE3 | Digi-Key | 718-593D477X96R3E2TE3TR-ND | TANTAMOUNT®, 593D | 470 µF | ±10% | 6.3 V | 100mOhm | - | -55°C ~ 125°C | Molded | E | 2917 (7343 Metric) | 0.287" L x 0.169" W (7.30mm x 4.30mm) | 0.170" (4.32mm) | 470 µF | 470 µF ±10% 6.3 V 100mOhm - -55°C ~ 125°C Molded 2917 (7343 Metric) | RoHS Compliant | lead-free | Halogen Free | https://www.vishay.com/docs/40005/593d.pdf | D:\Altium\Altium_Component_Database\Source_Files\Symbols.SchLib | Fix_Polarized_Capacitor | D:\Altium\Altium_Component_Database\Source_Files\Footprints.PcbLib | D:\Altium\Altium_Component_Database\Source_Files\Footprints.PcbLib | D:\Altium\Altium_Component_Database\Source_Files\Footprints.PcbLib | VISHAY_TANTAMOUNT-293D/593D/TR3_E_N | VISHAY_TANTAMOUNT-293D/593D/TR3_E_L | VISHAY_TANTAMOUNT-293D/593D/TR3_E_M
Vishay Sprague | 593D477X06R3E2TE3 | Digi-Key | 593D477X06R3E2TE3-ND | TANTAMOUNT®, 593D | 470 µF | ±20% | 6.3 V | 100mOhm | - | -55°C ~ 125°C | Molded | E | 2917 (7343 Metric) | 0.287" L x 0.169" W (7.30mm x 4.30mm) | 0.170" (4.32mm) | 470 µF | 470 µF ±20% 6.3 V 100mOhm - -55°C ~ 125°C Molded 2917 (7343 Metric) | RoHS Compliant | lead-free | Halogen Free | https://www.vishay.com/docs/40005/593d.pdf | D:\Altium\Altium_Component_Database\Source_Files\Symbols.SchLib | Fix_Polarized_Capacitor | D:\Altium\Altium_Component_Database\Source_Files\Footprints.PcbLib | D:\Altium\Altium_Component_Database\Source_Files\Footprints.PcbLib | D:\Altium\Altium_Component_Database\Source_Files\Footprints.PcbLib | VISHAY_TANTAMOUNT-293D/593D/TR3_E_N | VISHAY_TANTAMOUNT-293D/593D/TR3_E_L | VISHAY_TANTAMOUNT-293D/593D/TR3_E_M
Vishay Sprague | 593D477X0004E2TE3 | Digi-Key | 593D477X0004E2TE3-ND | TANTAMOUNT®, 593D | 470 µF | ±20% | 4 V | 100mOhm | - | -55°C ~ 125°C | Molded | E | 2917 (7343 Metric) | 0.287" L x 0.169" W (7.30mm x 4.30mm) | 0.170" (4.32mm) | 470 µF | 470 µF ±20% 4 V 100mOhm - -55°C ~ 125°C Molded 2917 (7343 Metric) | RoHS Compliant | lead-free | Halogen Free | https://www.vishay.com/docs/40005/593d.pdf | D:\Altium\Altium_Component_Database\Source_Files\Symbols.SchLib | Fix_Polarized_Capacitor | D:\Altium\Altium_Component_Database\Source_Files\Footprints.PcbLib | D:\Altium\Altium_Component_Database\Source_Files\Footprints.PcbLib | D:\Altium\Altium_Component_Database\Source_Files\Footprints.PcbLib | VISHAY_TANTAMOUNT-293D/593D/TR3_E_N | VISHAY_TANTAMOUNT-293D/593D/TR3_E_L | VISHAY_TANTAMOUNT-293D/593D/TR3_E_M
Vishay Sprague | 593D477X9004E2TE3 | Digi-Key | 593D477X9004E2TE3-ND | TANTAMOUNT®, 593D | 470 µF | ±10% | 4 V | 100mOhm | - | -55°C ~ 125°C | Molded | E | 2917 (7343 Metric) | 0.287" L x 0.169" W (7.30mm x 4.30mm) | 0.170" (4.32mm) | 470 µF | 470 µF ±10% 4 V 100mOhm - -55°C ~ 125°C Molded 2917 (7343 Metric) | RoHS Compliant | lead-free | Halogen Free | https://www.vishay.com/docs/40005/593d.pdf | D:\Altium\Altium_Component_Database\Source_Files\Symbols.SchLib | Fix_Polarized_Capacitor | D:\Altium\Altium_Component_Database\Source_Files\Footprints.PcbLib | D:\Altium\Altium_Component_Database\Source_Files\Footprints.PcbLib | D:\Altium\Altium_Component_Database\Source_Files\Footprints.PcbLib | VISHAY_TANTAMOUNT-293D/593D/TR3_E_N | VISHAY_TANTAMOUNT-293D/593D/TR3_E_L | VISHAY_TANTAMOUNT-293D/593D/TR3_E_M
Vishay Sprague | 593D687X0004E2TE3 | Digi-Key | 593D687X0004E2TE3-ND | TANTAMOUNT®, 593D | 680 µF | ±20% | 4 V | 100mOhm | - | -55°C ~ 125°C | Molded | E | 2917 (7343 Metric) | 0.287" L x 0.169" W (7.30mm x 4.30mm) | 0.170" (4.32mm) | 680 µF | 680 µF ±20% 4 V 100mOhm - -55°C ~ 125°C Molded 2917 (7343 Metric) | RoHS Compliant | lead-free | Halogen Free | https://www.vishay.com/docs/40005/593d.pdf | D:\Altium\Altium_Component_Database\Source_Files\Symbols.SchLib | Fix_Polarized_Capacitor | D:\Altium\Altium_Component_Database\Source_Files\Footprints.PcbLib | D:\Altium\Altium_Component_Database\Source_Files\Footprints.PcbLib | D:\Altium\Altium_Component_Database\Source_Files\Footprints.PcbLib | VISHAY_TANTAMOUNT-293D/593D/TR3_E_N | VISHAY_TANTAMOUNT-293D/593D/TR3_E_L | VISHAY_TANTAMOUNT-293D/593D/TR3_E_M
Vishay Sprague | 593D687X9004E2TE3 | Digi-Key | 593D687X9004E2TE3-ND | TANTAMOUNT®, 593D | 680 µF | ±10% | 4 V | 100mOhm | - | -55°C ~ 125°C | Molded | E | 2917 (7343 Metric) | 0.287" L x 0.169" W (7.30mm x 4.30mm) | 0.170" (4.32mm) | 680 µF | 680 µF ±10% 4 V 100mOhm - -55°C ~ 125°C Molded 2917 (7343 Metric) | RoHS Compliant | lead-free | Halogen Free | https://www.vishay.com/docs/40005/593d.pdf | D:\Altium\Altium_Component_Database\Source_Files\Symbols.SchLib | Fix_Polarized_Capacitor | D:\Altium\Altium_Component_Database\Source_Files\Footprints.PcbLib | D:\Altium\Altium_Component_Database\Source_Files\Footprints.PcbLib | D:\Altium\Altium_Component_Database\Source_Files\Footprints.PcbLib | VISHAY_TANTAMOUNT-293D/593D/TR3_E_N | VISHAY_TANTAMOUNT-293D/593D/TR3_E_L | VISHAY_TANTAMOUNT-293D/593D/TR3_E_M